## Yav_Cnty_ERM_Data
| NORTHING | EASTING | NGVD29_ELEV | LATITUDE_DMS | LONGITUDE_DMS | ELEVATION | ELEV_DATUM | ELEV_SRCE | ELEV_ORDER | ELEV_CLASS | RM | PANEL | SECTION | TWN_NUM | TWN_DIR | RNG_NUM | RNG_DIR | DATA_SRCE | NAME | DESC
1 | 1436597.249 | 502564.309 | 4437.21 | 34°56'49" N | 112°34'32" W | 4439.97 | NAVD 88 | VERTCON | U |  | 200 | 955 | 15 | 18 | N | 3 | W | 0955_0200.pdf |  | Aerial Mapping Company 1/2 inch rebar on top of the west edge of dirt dike, approximately 95 feet southwest of wash flow line, approximately 2300 feet south and approximately 200 feet east of the northwest corner of Section 15, T 18N R 3W.
2 | 1444909.146 | 500559.815 | 4458.32 | 34°58'11" N | 112°34'57" W | 4461.12 | NAVD 88 | VERTCON | U |  | 296 | 955 | 4 | 18 | N | 3 | W | 0955_0296.pdf |  | Aerial Mapping Company 1/2 inch rebar, approximately 12 feet northwest of the Lobo Ranch dirt road center line curve, approximately 75 feet west of wash flow line, approximately 1800 feet west of and approximately 700 feet north of the southeast corner of Section 4, T 18N, R 3W.
3 | 1446369.876 | 497015.99 | 4455.82 | 34°58'02" N | 112°35'39" W | 4458.61 | NAVD 88 | VERTCON | U |  | 297 | 955 | 8 | 18 | N | 3 | W | 0955_0297.pdf |  | Top of 3 inch aluminum cap in concrete, 0.2 feet above natural ground. Commencing at the Paulden Post Office, then north on U.S. Highway 89 approximately 0.7 miles to Big Chino Road, then west or left on Big Chino Road approximately 9.2 miles to Y in road, then west or left approximately 1.4 miles to fence and cattle guard, and monument.
4 | 1438896.643 | 496988.649 | 4450.93 | 34°57'11" N | 112°35'39" W | 4453.71 | NAVD 88 | VERTCON | U |  | 298 | 955 | 17 | 18 | N | 3 | W | 0955_0298.pdf |  | Top 3 inch aluminum cap in concrete, 0.2 feet above natural ground. Commencing at the Paulden Post Office, then north on U.S. Highway 89 approximately 0.7 miles to Big Chino Road, then west or left on Big Chino Road approximately 9.2 Miles to Y in road, then west or left approximately 1.4 miles to fence and cattle guard, then south or left approximately 1.0 mile to gate and monument.
5 | 1440307.866 | 502149.677 | 4461.71 | 34°57'25" N | 112°34'37" W | 4464.49 | NAVD 88 | VERTCON | U |  | 201 | 955 | 9 | 18 | N | 3 | W | 0955_0201.pdf |  | Top of 3 inch aluminum cap in concrete, 0.2 foot above natural ground. Commencing at the Paulden Post Office, then north on U.S. Highway 89 approximately 0.7 mile to Big Chino Rood, then west or left on Big Chino Road approximately 9.2 miles to Y in road, then west or left approximately 0.2 mile to fence and cattle guard, then south or left approximately 1.1 miles to fence, then west or right along fence approximately 500 feet to power line, then north 30 degrees west along power line approximately 0.3 mile to 5th pole, then south 50 degrees west approximately 54 feet to monument.
6 | 1434277.144 | 504935.445 | 4439.07 | 34°56'26" N | 112°34'03" W | 4441.82 | NAVD 88 | VERTCON | U |  | 299 | 955 | 15 | 18 | N | 3 | W | 0955_0299.pdf |  | Top of 3-inch aluminum cap in concrete, 0.2 inch above natural ground. Commencing at the Paulden Post Office, then north on U.S. Highway 89 approximately 0.7 mile to Big Chino Road, then west or left on Big Chino Road approximately 9.2 miles to Y in road, then west or left approximately 0.2 mile to fence and cattle guard, then south approximately 1.0 miles to monument.
7 | 1435166.065 | 498629.216 | 4438.87 | 34°56'34" N | 112°35'19" W | 4441.64 | NAVD 88 | VERTCON | U |  | 312 | 955 | 16 | 18 | N | 3 | W | 0955_0312.pdf |  | Top of 3-inch aluminum cap in concrete, 0.2 foot above natural ground. Commencing at the Paulden Post Office, then north on U.S. Highway 89 approximately 0.7 mile to Big Chino road, then west or left on Big Chino road approximately 9.2 miles to Y in road, then west or left approximately 1.4 miles to fence and cattle guard, then south or left approximately 1.7 miles. Then east or left approximately 0.3 miles to top of bank and monument.
8 | 1429648.814 | 501843.675 | 4420.77 | 34°55'40" N | 112°34'40" W | 4423.51 | NAVD 88 | VERTCON | U |  | 301 | 965 | 21 | 18 | N | 3 | W | 0965_0301.pdf |  | Top of 3-inch aluminum cap in concrete, 0.2 feet above natural ground. Commencing at the Paulden Post Office, then north on U.S. Highway 89 approximately 0.7 mile to Big Chino Road, then west or left on Big Chino Road approximately 9.2 miles to Y in road, then west or left approximately 1.4 miles to fence and cattle guard, then south approximately 2.6 miles to Y in road then easterly or left approximately 0.7 mile to monument.
9 | 1423491.42 | 523444.559 | 4378.475 | 34°54'40" N | 112°30'20 W | 4380.861 | NAVD 88 | VERTCON | U |  | 50-3 | 970 | 30 | 18 | N | 2 | W | 0970_50-3.pdf |  | 3 1/4" diameter YCFCD aluminum disk in concrete 2.5 feet north of wood fence post, 13.5' west of west face of old concrete headwall near the northwest corner of the intersection of Big Chino Rd & Feather Mountain Rd in Paulden, Arizona
10 | 1423034.104 | 518252.55 | 4386.34 | 34°54'35" N | 112°31'22" W | 4389.01 | NAVD 88 | VERTCON | U |  | 305 | 970 | 30 | 18 | N | 2 | W | 0970_0305.pdf |  | Top of 2-inch aluminum cap in 8 inch diameter concrete, 0.1 feet above natural ground. From Paulden, Arizona, north on U.S, Highway 89 approximately 0.6 mile to Big Chino Road, west or left on big Chino road approximately 2.6 miles to a dirt road, south or left on dirt road approximately 0.25 miles to Bayberry Drive, west or right on Bayberry Drive approximately 1 mile to monument. Monument is 26 feet north of Bayberry Drive.
11 | 1417718.182 | 520122.039 | 4383.13 | 34°53'43" N | 112°31'00" W | 4385.77 | NAVD 88 | VERTCON | U |  | 306A | 970 | 31 | 18 | N | 2 | W | 0970_306A.pdf |  | 2" diameter YCFCD aluminum cap in 1' diameter concrete base near existing fence, which is on the south side of a dirt road known as Santa Fe Road. This aluminum cap is approximately 0.37 miles east of the intersection of Big Springs Ranch Rd & Santa Fe Road and is approximately 2.1 miles west of Big Chino Rd. This aluminum cap is approximately 1922 feet easterly from the southwest corner of Section 31, Township 18 North, Range 2 West, G&SRBM, Yavapai County.
12 | 1433513.61 | 528807.576 | 4540.2 | 34°56'20" N | 112°29'16" W | 4542.94 | NAVD 88 | VERTCON | U |  | 16 | 980 | 21 | 18 | N | 2 | W | 0980_0016.pdf |  | From Paulden, Arizona, north on Highway 89 approximately 0.6 mile to Big Chino Road, then west (left) on Big Chino Road approximately 1.3 miles to Patricia Road. North (right) on Patricia Road approximately 2.7 miles to monument.
13 | 1433519.069 | 531952.889 | 4602.84 | 34°56'20" N | 112°28'39" W | 4605.57 | NAVD 88 | VERTCON | U |  | 17 | 980 | 16 | 18 | N | 2 | W | 0980_0017.pdf |  | From Paulden, Arizona, north on Highway 89 approximately 0.6 mile to Big Chino Road, west (left) on Big Chino Road approximately 1.3 miles to Patricia Road. North (right) on Patricia Road approximately 2.7 miles to Barbara Road, then east (right) on Barbara Road approximately 0.6 mile to monument.
14 | 1433555.892 | 525159.686 | 4541.55 | 34°56'20" N | 112°30'00" W | 4544.28 | NAVD 88 | VERTCON | U |  | 188 | 980 | 17 | 18 | N | 2 | W | 0980_0188.pdf |  | From Paulden, Arizona, north on Highway 89 approximately 0.6 mile to Big Chino Road, then west (left) on Big Chino Road approximately 1.3 miles to Patricia Road, north (right) on Patricia Road approximately 2.7 miles to Barbara Road. West (left) on Barbara Road approximately 0.75 mile to monument.
15 | 1418274.743 | 534078.964 | 4393.79 | 34°53'49" N | 112°28'12" W | 4396.415 | NAVD 88 | VERTCON | U |  | 22 | 990 | 34 | 18 | N | 2 | W | 0990_0022.pdf |  | Yavapai County Flood Control District aluminum capped rebar in concrete stamped "1411". From Paulden, Arizona, go north on Highway 89 approximately 0.8 mile to Laguna Trail,, then west (left) on Laguna Trail approximately 0.3 mile to monument.
16 | 1419194.903 | 535518.337 | 4399.82 | 34°53'58" N | 112°27'55" W | 4402.448 | NAVD 88 | VERTCON | U |  | 23A | 990 | 34 | 18 | N | 2 | W | 0990_023A.pdf |  | 2" diameter YCFCD aluminum capped iron bar in concrete near west right of way fence of U.S. Highway 89 at milepost 338. Station is approximately 804 feet northeasterly from centerline of Laguna Trail and is approximately 78.8 feet west of the western U.S. Highway 89 edge of pavement.
17 | 1423872.736 | 535698.033 | 4455.79 | 34°54'45" N | 112°27'53" W | 4458.55 | NAVD 88 | VERTCON | U |  | 24 | 990 | 27 | 18 | N | 2 | W | 0990_0024.pdf |  | From Paulden, Arizona, go north on Highway 89 approximately 1.8 miles, then west (left) on Bramble Drive approximately 0.1 mile, then north (right) to Enid Drive approximately 0.1 mile Aspen Drive, then west (left) on Aspen Drive approximately 0.2 mile to monument.
18 | 1421631.186 | 538155.167 | 4452.77 | 34°54'23" N | 112°27'23" W | 4455.421 | NAVD 88 | VERTCON | U |  | 25 | 990 | 34 | 18 | N | 2 | W | 0990_0025.pdf |  | From Paulden, Arizona, go north on Highway 89 approximately 1.1 miles to Verde Ranch Road, then east (right) to Verde Ranch Road approximately 0.5 mile to old railroad grade and monument.
19 | 1422927.825 | 533979.756 | 4436.84 | 34°54'35" N | 112°28'14" W | 4439.494 | NAVD 88 | VERTCON | U |  | 26A | 990 | 28 | 18 | N | 2 | W | 0990_026A.pdf |  | 2" diameter YCFCD aluminum capped 5/8" iron bar in concrete approximately 2 feet northeast of a wood power pole, and is approximately 275 feet north of Anasazi Trail, and on the west side of a dirt road known as Catalina Street. This monument is approximately 38.5 feet northwest of a street sign "Migit Ln" on the east side Catalina Street.
20 | 1420580.488 | 531952.029 | 4393.82 | 34°54'12" N | 112°28'38" W | 4396.46 | NAVD 88 | VERTCON | U |  | 21 | 990 | 33 | 18 | N | 2 | W | 0990_0021.pdf |  | From Paulden, Arizona, go north on Highway 89 approximately 0.6 mile to Big Chino Road, then west (left) on Big Chino Road approximately 0.75 miles to Naples Street, then north (right) on Naples Street approximately 0.5 miles to Grand Canyon Road, than east (right) on Grand Canyon Road approximately 0.1 mile to monument.
22 | 1428253.667 | 532527.901 | 4491.87 | 34°55'28" N | 112°28'31" W | 4494.57 | NAVD 88 | VERTCON | U |  | 20 | 990 | 21 | 18 | N | 2 | W | 0990_0020.pdf |  | From Paulden, Arizona, go north on Highway 89 approximately 0.6 mile to Big Chino Road, then west (left) on Big Chino Road approximately 1.3 miles to Patricia Road, then north (right) on Patricia Road approximately 1.8 miles to Ahonen Road, than east (right) on Ahonen Road approximately 0.7 mile to monument.
23 | 1423295.95 | 528739.261 | 4405.42 | 34°54'39" N | 112°29'17" W | 4408.07 | NAVD 88 | VERTCON | U |  | 19 | 990 | 28 | 18 | N | 2 | W | 0990_0019.pdf |  | From Paulden, Arizona, go north on Highway 89 approximately 0.6 miles to Big Chino Road, then west (left) on Big Chino Road approximately 1.3 miles to Patricia Road, Then north (right) on Patricia Road approximately 0.7 miles to monument.
24 | 1431049.117 | 526643.742 | 4505.98 | 34°55'55" N | 112°29'42" W | 4408.69 | NAVD 88 | VERTCON | U |  | 187 | 990 | 20 | 18 | N | 2 | W | 0990_0187.pdf |  | From Paulden, Arizona, go north on Highway 89 approximately 0.6 miles to Big Chino Road, then west (left) on Big Chino Road approximately 1.3 miles to Patricia Road, Then north (right) on Patricia Road approximately 02.2 miles to Gina Marie Boulevard west (left) on Gina Marie Boulevard approximately 0.4 miles to monument.
25 | 1428274.218 | 525030.635 | 4451.43 | 34°55'28" N | 112°30'01" W | 4454.12 | NAVD 88 | VERTCON | U |  | 189 | 990 | 20 | 18 | N | 2 | W | 0990_0189.pdf |  | From Paulden, Arizona, go north on Highway 89 approximately 0.6 miles to Big Chino Road, then west (left) on Big Chino Road approximately 1.3 miles to Patricia Road, Then north (right) on Patricia Road approximately 1.8 miles to Ahonen Road, then west (left) on Ahonen Road approximately 0.7 miles to monument.
26 | 1428228.358 | 528773.24 | 4474.88 | 34°55'27" N | 112°29'16" W | 4477.57 | NAVD 88 | VERTCON | U |  | 190 | 990 | 29 | 18 | N | 2 | W | 0990_0190.pdf |  | From Paulden, Arizona, go north on Highway 89 approximately 0.6 miles to Big Chino Road, then west (left) on Big Chino Road approximately 1.3 miles to Patricia Road, Then north (right) on Patricia Road approximately 1.8 miles to monument near the intersection of Atracia Road and Ahonen Road.
27 | 1417706.086 | 524905.712 | 4365.07 | 34°53'43" N | 112°30'02" W | 4367.69 | NAVD 88 | VERTCON | U |  | 308 | 990 | 32 | 18 | N | 2 | W | 0990_0308.pdf |  | Top of 2 inch aluminum cap in 8 inch diameter concrete 0.1 foot above natural ground. From Paulden, Arizona north on U.S. Highway 89 approximately 0.6 miles to Big Chino Road, west or (left) on Big Chino Road approximately 0.6 mile to a fork in the road. Take south fork east approximately 1.3 miles to monument. Monument is 30 feet north of dirt road.
28 | 1411964.952 | 531945.473 | 4354.68 | 34°52'47" N | 112°28'37" W | 4357.31 | NAVD 88 | VERTCON | U |  | 309 | 990 | 9 | 17 | N | 2 | W | 0990_0309.pdf |  | Top of 2 inch aluminum cap in 8 inch diameter concrete 0.1 foot above natural ground. From Paulden, Arizona south on U.S. Highway 89 approximately 0.4 miles to Sweet Valley Road , west (right) on Sweet Valley Road approximately 0.5 miles to monument. Monument is 38 feet south of Sweet Valley Road.
29 | 1418274.872 | 726487.728 | 4443.29 | 34°53'54" N | 111°49'42" W | 4445.928 | NAVD 88 | VERTCON | U |  | 318 | 1115 | 34 | 18 | N | 5 | E | 1115_0318.pdf |  | Aerial mapping company top of bolt head in the south west corner of the southeast concrete headwall of ford which crosses Dry Creek, approximately 750 feet east and approximately 3000 feet north of the southwest corner of section 34, T18N R5E.
30 | 1418304.307 | 722946.233 | 4443.34 | 34°53'54" N | 111°50'25" W | 4445.978 | NAVD 88 | VERTCON | U |  | 319 | 1115 | 33 | 18 | N | 5 | E | 1115_0319.pdf |  | Aerial Mapping Company 1/2 inch rebar with aluminum cap, approximately 30 feet southwest of centerline of Boynton Pass Road, approximately 150 feet northeast of flowline of creek, approximately 2400 feet east and 2500 feet south of the northwest corner of Section 33, T18N, R5E.
31 | 1424974.029 | 731404.801 | 4578.73 | 34°55'00" N | 111°48'43" W | 4581.404 | NAVD 88 | VERTCON | U |  | 265 | 1120 | 26 | 18 | N | 5 | E | 1120_0265.pdf |  | Aerial Mapping Company 1/2 inch rebar with aluminum cap, approximately 200 feet east of Dry Creek, approximately 30 feet west of barbed wire fence, approximately 60 feet northwest of four 12 inch diameter Pine Trees, approximately 300 feet east and 1,100 feet south of the northwest corner of the section 26, T18N, R5E.
32 | 1411063.825 | 749593.379 | 4351.82 | 34°52'42" N | 111°45'05" W | 4354.49 | NAVD 88 | VERTCON | U |  | 316 | 1120 | 5 | 17 | N | 6 | E | 1120_0316.pdf |  | A U.S. Forest Service brass cap set in bedrock stamped "OAK A-1, 1971" located on the east side of the U.S. 89A, 1.1 miles from the junction of 89A and 179 in Sedona, 300 feet North of motel on the west side of highway, 30 feet east of highway centerline and 8 feet west of powerpole.
39 | 1531593.649 | 524701.877 | 5053.96 | 35°12'30" N | 112°30'13" W | 5056.79 | NAVD 88 | VERTCON | U |  | 74 | 510 | 16 | 21 | N | 2 | W | 0510_0074.pdf |  | Aerial Mapping Company PK nail in railroad tie between rails, approximately 125 feet south of the south end of a bridge crossing, approximately 3,100 feet east and approximately 300 feet south of the northwest corner of Section 16, T21N, R2W.
43 | 1526240.721 | 534459.487 |  | 35°11'37.18882" N | 112°28'14.68966" W | [5 empty] | 887 | 530 | 23 | 21 | N | 2 | W | 0530_0887.pdf | FOLEY | ADOT disk stamped FOLEY 1980. It is set in top a concrete monument 62 feet east of the centerline of the highway and 3 feet west of the witness post. To reach the station from the post office in Paulden, travel north on US Highway 89 for 24.15 miles to the station on the right at milepost 361.85.
53 | 1373623.353 | 492126.949 | 4634.86 | 34°46'25" N | 112°36'32" W | 4637.63 | NAVD 88 | GPS RTK |  |  | MW1 | 1325 | 17 | 16 | N | 3 | W | 1325__MW1.pdf |  | Found 3" diameter U.S. Forest Service brass cap set at the northeast corner on top of the north parapet wall of the Williamson Valley Road bridge over Mint Wash.
54 | 1373533.396 | 492270.648 | 4629.34 | 34°46'24" N | 112°36'30" W | 4632.12 | NAVD 88 | GPS RTK |  |  | MW2 | 1325 | 17 | 16 | N | 3 | W | 1325__MW2.pdf |  | Found 3" diameter A.H.D. brass cap right of way corner set in concrete south of Williamson Valley Road & east of the Mint Wash bridge. This monument was established as an alternate benchmark to RM MW1 in the event Mint Wash bridge is replaced.
56 | 1383302.336 | 489826.098 | 4641 | 34°48'00.60000" N | 112°37'00.40000" W | 4644 | NAVD 88 | VERTCON |  |  | 984 | 1325 | 6 | 16 | N | 3 | W | 1325_0984.pdf | COOPER | A bronze station disk set in a concrete post projecting about 2 inches above the ground and is stamped COOPER 1944. Underground mark is a bronze disk set in concrete. Station is located about 18 miles N and 8 miles W of Prescott. It is about 400 feet E of a dirt road and is situated on a low round hill that has a few small pine trees on it, while the hills to the E are higher and have more trees on them. To reach station from Prescott, take the Walnut Creek Road for 19.0 miles from the Miller Valley School to a fork of a road leading to the left just beyond a cattle guard. Keep right and continue 1.6 miles to U.S.C. and G.S. bench mark which is 52 feet to the left of road and is the azimuth mark for the station. From here continue for 0.8 mile to a dirt road leading right from the road and running parallel with it for a short distance, turn right and continue for 0.5 mile to a fork, keep right and continue for 0.2 mile, coming to a small round hill to the left of the road which forms part of a ridge leading east. Turn left off the road and drive up the hill for 0.1 mile to the station. Station is about 400 feet east of the road.
57 | 1392563.989 | 537727.668 | 4438.67 | 34°49'35" N | 112°27'27" W | 4441.28 | NAVD 88 | VERTCON | U |  | 27 | 1330 | 27 | 17 | N | 2 | W | 1330_0027.pdf |  | 3-inch BCSM in concrete at entrance to Del Rio Ranch, east side of Highway 89 on south side of Cattleguard.
59 | 1390119.167 | 538348.956 | 4467.36 | 34°49'11" N | 112°27'19" W | 4469.97 | NAVD 88 | VERTCON | U |  | 28 | 1330 | 27 | 17 | N | 2 | W | 1330_0028.pdf |  | 3-inch BCSM in concrete west of Highway 89 on north side of cattleguard at Cedar Heights Road.
60 | 1395450.696 | 536719.596 | 4442.08 | 34°50'04" N | 112°27'39" W | 4444.69 | NAVD 88 | VERTCON | U |  | 30 | 1330 | 27 | 17 | N | 2 | W | 1330_0030.pdf |  | 3-inch BCSM in cattleguard concrete, south side of old Highway 89 and Highway 89 (east side).
61 | 1398041.843 | 535784.291 | 4409.1 | 34°50'29" N | 112°27'50" W | 4411.71 | NAVD 88 | VERTCON | U |  | 31 | 1330 | 22 | 17 | N | 2 | W | 1330_0031.pdf |  | 3-inch BCSM in concrete, approximately 90 feet south of driveway (6515), on east side of Highway 89.
62 | 1399873.704 | 535232.54 | 4413.76 | 34°50'47" N | 112°27'57" W | 4416.37 | NAVD 88 | VERTCON | U |  | 32 | 1330 | 22 | 17 | N | 2 | W | 1330_0032.pdf |  | 3-inch BCSM in concrete, approximately 5 feet south of driveway at Ed's OK Corral, west side of Highway 89.
63 | 1403009.706 | 534685.526 | 4408.01 | 34°51'18" N | 112°28'04" W | 4410.62 | NAVD 88 | VERTCON | U |  | 33 | 1330 | 16 | 17 | N | 2 | W | 1330_0033.pdf |  | 3-inch BCSM in concrete, east side of Highway 89, approximately 0.10 mile south of highway marker 335.
64 | 1405711.248 | 534094.572 | 4365.03 | 34°51'45" N | 112°28'11" W | 4367.65 | NAVD 88 | VERTCON | U |  | 34 | 1330 | 16 | 17 | N | 2 | W | 1330_0034.pdf |  | 3-inch BCSM in concrete west of Highway 89 on top of concrete culvert, approximately 250 feet north of mailbox.
65 | 1408371.468 | 534031.762 | 4364.88 | 34°52'11.30000" N | 112°28'11.97000" W | [5 empty] | 35 | 1330 | 9 | 17 | N | 2 | W | 1330_0035.pdf |  | Arizona Highway Department brass cap stamped "ELEVATION 4364.81 1967", approximately 10 feet north of the southwest corner of the first bridge south of the Paulden Post Office along the new U.S. 89, approximately 200 feet west of and approximately 3,300 feet south of the northeast corner of Section 9, T17N, R2W.
67 | 1408371.468 | 534031.762 | 4363.88 | 34°52'11.30000" N | 112°28'11.97000" W | [5 empty] | 48 | 1330 | 9 | 17 | N | 2 | W | 1330_0048.pdf |  | Arizona Highway Department brass cap stamped "ELEV. 4364.81 1967", approximately 10 feet north of the southwest corner of the first bridge south of the Paulden Post Office along the new U.S. 89, approximately 200 feet west of and approximately 3300 feet south of the northeast corner of Section 9, T17N, R2W.
68 | 1357832.777 | 535119.059 | 4825.541 | 34°43'52"N | 112°27'56"W | 4828.25 | NAVD 88 | VERTCON | U |  | 14 | 1705 |  | 17 | N | 2 | W | 1705_0014.pdf |  | Brass Cap flush with pavement at intersection of Road 2 South and Road 1 West
69 | 1373756.955 | 519090.534 | 4809.843 | 34°46'28"N | 112°31'09"W | 4812.6 | NAVD 88 | VERTCON | U |  | 23 | 1320 |  | 17 | N | 2 | W | 1320_0023.pdf |  | General Land Office Brass Cap stamped "T16N. R2W. 12-7-18-13, 1913", approximately 750 feet south of intersection of Cherokee Drive and Morgan Trail
70 | 1368493.882 | 524371.957 | 4788.271 | 34°45'36"N | 112°30'05"W | 4790.96 | NAVD 88 | VERTCON | U |  | 24 | 1320 |  | 17 | N | 2 | W | 1320_0024.pdf |  | General Land Office Brass Cap stamped "T16N, R2W, 18-17-20-19, 1914"; south of 2 North Road, east of intersection of Yuma Drive and Road 2 North
71 | 1368547.689 | 529816.951 | 4745.189 | 34°45'37"N | 112°29'00"W | 4747.87 | NAVD 88 | VERTCON | U |  | 32 | 1340 |  | 17 | N | 2 | W | 1340_0032.pdf |  | Brass Cap in Handhole at intersection of Reed Road and Road 2 North
72 | 1381917.377 | 529889.779 | 4588.76 | 34°47'49"N | 112°29'00"W | 4591.61 | NAVD 88 | VERTCON | U |  | 101 | 1340 |  | 17 | N | 2 | W | 1340_0101.pdf |  | Town of Chino Valley Brass Cap flush with pavement at intersection of Road 4 1/2 North and Reed Road: stamped "TI6N. R2W. 1/4, 5I4, 1997, LS 13190"
73 | 1368430.87 | 521645.104 | 4784.66 | 34°45'36"N | 112°30'38"W | 4787.37 | NAVD 88 | VERTCON | U |  | 5 | 1320 |  | 17 | N | 2 | W | 1320_0005.pdf |  | 1" iron pipe with U.S. General Land Office Survey brass cap. stamped 1/4, S18/1 9. 1914. approximately 26 feet north of T intersection of two dirt roads centerline, approximately 150 feet west northwest of an intersection of a wash flowline and dirt road centerline.
74 | 1374223.75 | 513624.169 | 4962.887 | 34°46'32"N | 112°32'14"W | 4965.65 | NAVD 88 | VERTCON | U |  | 107 | 1320 |  | 17 | N | 2 | W | 1320_0107.pdf |  | Brass Cap in concrete (0.81' above ground). approximately 3' southeast of bush and approximately 1.3' west of fence corner, stamped "W.J. CHEEK, 11-12-13-14. 1961, PE. No 2398"
75 | 1363197.51 | 529683.112 | 4827.164 | 34°44'44"N | 112°29'01"W | 4829.85 | NAVD 88 | VERTCON | U |  | 124 | 1705 |  | 17 | N | 2 | W | 1705_0124.pdf |  | Brass Cap in Handhole at intersection of Reed Road and Center Street
76 | 1363035.163 | 518957.279 | 4898.685 | 34°44'42"N | 112°31'10"W | 4901.43 | NAVD 88 | VERTCON | U |  | 127 | 1685 |  | 17 | N | 2 | W | 1685_0127.pdf |  | General Land Office Brass Cap, north of edge of pavement of Center Street. approximately 1 mile west of Yuma Drive
78 | 1357810.209 | 524318.515 | 4860.822 | 34°43'50.62741"N | 112°30'05.00983"W | 4863.55 | NAVD 88 | VERTCON | U |  | 136 | 1685 |  | 17 | N | 2 | W | 1685_0136.pdf |  | General Land Office Brass Cap. approximately 50' southeast of intersection of Road 2 South and Yuma Drive
79 | 1357724.118 | 518908.134 | 4873.056 | 34°43'49"N | 112°31'10"W | 4875.82 | NAVD 88 | VERTCON | U |  | 137 | 1685 |  | 17 | N | 2 | W | 1685_0137.pdf |  | General Land Office Brass Cap, approximately 50' south Road 2 South and approximately 1 mile west of intersection of Road 2 South and Yuma Drive
81 | 1352536.141 | 535174.781 | 4896.845 | 34°42'59"N | 112°27'55"W | 4899.59 | NAVD 88 | VERTCON | U |  | 154 | 1705 |  | 17 | N | 2 | W | 1705_0154.pdf |  | Brass Cap flush with pavement at intersection of Road 2 West and Outer Loop Road
82 | 1352500.831 | 529711.762 | 4910.003 | 34°42'58"N | 112°29'00"W | 4912.75 | NAVD 88 | VERTCON | U |  | 157 | 1705 |  | 17 | N | 2 | W | 1705_0157.pdf |  | General Land Office Brass Cap, approximately 50 feet southwesterly of intersection of Reed Road and Road 2 South
83 | 1352467.606 | 524246.721 | 4901.718 | 34°42'57.77625"N | 112°30'05.49782"W | 4904.47 | NAVD 88 | VERTCON | U |  | 158 | 1685 |  | 17 | N | 2 | W | 1685_0158.pdf |  | General Land Office Brass Cap, at intersection of Russland Road and Yuma Drive extended south, approximately 2000 feet east of Table Mountain Road
84 | 1352429.192 | 518882.708 | 5213.208 | 34°42'57"N | 112°31'10"W | 5215.99 | NAVD 88 | VERTCON | U |  | 159 | 1685 |  | 17 | N | 2 | W | 1685_0159.pdf |  | General Land Office Brass Cap at intersection of Cowboy Trail extended north and Russland Road extended west, approximately 1950 feet west of intersection of Meadow Lake Drive and Russland Road
85 | 1352530.548 | 513338.783 | 5095.357 | 34°42'58"N | 112°32'16"W | 5098.18 | NAVD 88 | VERTCON | U |  | 160 | 1685 |  | 17 | N | 2 | W | 1685_0160.pdf |  | Brass Cap stamped "CHEEK PE 2398" along Dome Road extended east, approximately 3000 feet east of intersection of Dome Road and Williamson Valley Road
86 | 1347117.674 | 513617.341 | 5104.649 | 34°42'04"N | 112°32'12"W | 5107.48 | NAVD 88 | VERTCON | U |  | 161 | 1685 |  | 17 | N | 2 | W | 1685_0161.pdf |  | Brass Cap stamped "FAMAS RLS 12005", approximately 400 feet southeast of Williamson Valley Ranch Road, approximately 800 feet south of intersection of Running Iron Drive and Williamson Valley Ranch Road
87 | 1347133.157 | 518953.583 | 5000.204 | 34°42'05"N | 112°31'09"W | 5003.01 | NAVD 88 | VERTCON | U |  | 162 | 1685 |  | 17 | N | 2 | W | 1685_0162.pdf |  | Brass Cap stamped "FAMAS RLS 12005", approximately 50 west of Cowboy Trail, approximately 1500 feet north of intersection of Cowboy Trail and Outer Loop Road
88 | 1379521.441 | 519255.389 | 4826.457 | 34°47'25"N | 112°31'07"W | 4829.2 | NAVD 88 | VERTCON | U |  | 164 | 1320 |  | 17 | N | 2 | W | 1320_0164.pdf |  | General Land Office Brass Cap approximately 50 feet northwest of intersection of Road 4 North and Cherokee Drive
89 | 1384668.113 | 530730.002 | 4552.372 | 34°48'17"N | 112°28'50"W | 4555.03 | NAVD 88 | VERTCON | U |  | 1 | 1340 |  | 17 | N | 2 | W | 1340_0001.pdf |  | Aerial Mapping Company ½" rebar with aluminum cap, approximately 31 feet north of Road 5 North centerline, approximately 15 feet north of a barbed wire fence, approximately 315 feet east of wash flowline, on a small hill, approximately 900 feet east of and approximately 50 feet north of the southwest corner of Section 33, T17N, R2W
90 | 1370685.336 | 526411.757 | 4701.3 | 34°45'58"N | 112°29'41"W | 4703.98 | NAVD 88 | VERTCON | U |  | 205 | 1340 |  | 17 | N | 2 | W | 1340_0205.pdf |  | Aerial Mapping Company ½" rebar with aluminum cap, approximately 41 feet southwest of the west end of the first dike south of Road 3 North, approximately 2200 feet north of and approximately 2000 feet east of the southwest corner of Section 17, T16N, R2W
91 | 1373836.882 | 524428.289 | 4705.129 | 34°46'29"N | 112°30'05"W | 4707.82 | NAVD 88 | VERTCON | U |  | 207 | 1340 |  | 17 | N | 2 | W | 1340_0207.pdf |  | U.S. General Land Office Brass Cap at the southeast corner of Section 7, T16N, R2W, approximately 45 feet south of the southeast corner of a high voltage box, approximately 16 feet south of Road 3 North, approximately 605 feet east of a wash flowline
93 | 1387378.754 | 539046.313 | 4489.72 | 34°48'44" N | 112°27'10" W | 4492.33 | NAVD 88 | VERTCON | U |  | 29 | 1340 |  | 17 | N | 2 | W | 1340_0029.pdf |  | 3-inch BCSM in concrete west of Highway 89 on north side of cattleguard to Hidden Valley Lane.
94 | 1384610.503 | 541763.297 | 4505.41 | 34°48'17" N | 112°26'38" W | 4508.03 | NAVD 88 | VERTCON | U |  | 238 | 1340 |  | 17 | N | 2 | W | 1340_0238.pdf |  | Standard Yavapai County Flood Control District 2 aluminum cap marked RLS 13941 #6. Located 1,528 feet west centerline of Santa Cruz Wash, 20 fret south of centerline of Road 5 north; 1.55 feet west side of a power pole, 25.46 feet north side of the south down guide of same power pole, 14.28 feet west side of the east down guide of power pole 4,138.73 feet, N89-05-03E of northeast Section 2; 5,010.05 feet, S56-07-50E of east 1/4 of Section 2.
95 | 1384645.607 | 539712.153 | 5416.99 | 34°48'17" N | 112°27'02" W | 5419.6 | NAVD 88 | VERTCON | U |  | 88 | 1340 | 34 | 17 | N | 2 | W | 1340_0088.pdf |  | 3-inch BCSM in cattleguard concrete at Highway 89 and Road 5 North (west side of Highway 89).
96 | 1368397.54 | 545323.354 | 4620.55 | 34°45'36" N | 112°25'54" W | 4623.22 | NAVD 88 | VERTCON | U |  | 235 | 1345 | 14 | 16 | N | 2 | W | 1345_0235.pdf |  | Standard Yavapai County Flood Control District 2 aluminum cap marked RL5 13941 #3. Located 60 feet east of intersection of Road 2 north and Liberty Lane, and 21 feet north of Road 2 north 1.61 feet north side of a power pole on Road 2 North, 45.69 feet east side of a telephone riser, 77.62 feet south side of a power pole on Liberty Street, 4,665.58 feet, S89-57-02W of northwest Section 23; 613.15 feet N89-42-38E of northeast Section 23.
97 | 1372409.904 | 545146.212 | 4582.92 | 34°46'16" N | 112°25'56" W | 4585.58 | NAVD 88 | VERTCON | U |  | 236 | 1345 | 14 | 16 | N | 2 | W | 1345_0236.pdf |  | Standard Yavapai County Flood Control District 2 aluminum cap marked RLS 13941 #4. Located 490 feet east of intersection of Perkinsville Road, and Anthony Lane, 18 feet north of Perkinsville Road, 2.18 feet north side of power pole, 2.62 feet north of a telephone riser, 18.76 feet from a down guide located on east side of a power pole, 3,646.40 feet, N69-10-38 east of N 1/4 Section 13; 4,063.90 feet, S11-03-23E of southeast Section 14.
98 | 1377146.138 | 544181.308 | 4571.81 | 34°47'03" N | 112°26'08" W | 4574.46 | NAVD 88 | VERTCON | U |  | 237 | 1345 | 11 | 16 | N | 2 | W | 1345_0237.pdf |  | Standard Yavapai County Flood Control District 2 aluminum cap marked RLS 13941 #5. Located 208 feet west of intersection of Granite Creek Lane and Misty Lane, 15 feet north Granite Creek Lane, 2.6 feet on north side of a power pole, 25.28 feet from a guide located on east side of down guide located on east side of same power pole, 3.53 feet north side of a telephone riser, 2,550.65 feet, N43-40-57E of northeast Section 11: 5,597.54 feet, S52-00-44E of S 1/4 of Section 12.
99 | 1368350.202 | 547273.755 | 4505.41 | 34°45'36" N | 112°25'31" W | 4508.09 | NAVD 88 | VERTCON | U |  | 239 | 1345 | 24 | 16 | N | 2 | W | 1345_0239.pdf |  | U.S. Coastal and Geodetic Survey brass cap stamped Z-27, located just southeast of the intersection of Road 2 north and the Atchison, Topeka and Santa Fe Railway, in Yavapai County.
100 | 1379613.551 | 660190.608 | 3597.28 | 34°47'31" N | 112°02'57" W | 3599.76 | NAVD 88 | VERTCON | U |  | 8 | 1416 | 8 | 16 | N | 3 | E | 1416_0008.pdf |  | Aerial Mapping Company PK nail with brass washer in rock outcropping, approximately 80 feet west of large powerpole on top of ridge, approximately 3,800 feet east and approximately 100 feet north of approximate southwest corner of Section 8, T16N, R3E.
101 | 1380312.674 | 657543.742 | 3412.78 | 34°47'38" N | 112°03'29" W | 3415.28 | NAVD 88 | VERTCON | U |  | 9 | 1416 | 8 | 16 | N | 3 | E | 1416_0009.pdf |  | U.S. Geological Survey standard disk stamped 44 EMH 1973 3413, approximately 50 feet south of centerline of dirt road, located approximately 800 feet north and approximately 1,300 feet east of approximate southwest corner of Section 8, T16N, R3E.
102 | 1371590.21 | 657025.941 | 3574.12 | 34°46'12" N | 112°03'35" W | 3576.64 | NAVD 88 | VERTCON | U |  | 241A | 1418 | 20 | 16 | N | 3 | E | 1418_241A.pdf |  | Yavapai County Flood Control District aluminum capped 5/8" iron bar in concrete, located approximately 3.0 feet northeast of a power pole located south of intersection of 11th Street, First South Street and east of Old Highway 89A. Approximately 63.1 feet southwest of sewer manhole located at intersection of First South Street and 11th Street.
103 | 1373926.728 | 658256.269 | 3454.29 | 34°46'35" N | 112°03'20" W | 3456.79 | NAVD 88 | VERTCON | U |  | 242A | 1418 | 17 | 16 | N | 3 | E | 1418_242A.pdf |  | Yavapai County Flood Control District aluminum capped 5/8" iron bar in concrete, located approximately 3.1 feet northeast of a powerpole and approximately 18.1 feet north of a Verde Canyon railroad sign which are located east of the intersection of Broadway Drive and the entrance to the Verde Canyon Railroad parking lot.
104 | 1370745.269 | 662989.366 | 3362.79 | 34°46'03" N | 112°02'24" W | 3365.28 | NAVD 88 | VERTCON | U |  | 243 | 1418 | 21 | 16 | N | 3 | E | 1418_0243.pdf |  | Standard tablet stamped 43-EMH 1973 3363, located an Tuzigoot National Monument Rood at concrete Bridge over Verde River, 15 feet north of and approximately 2 feet higher than the centerline of bridge, 2 feet from east end of north abutment. Established by U.S. Geological Survey.
105 | 1367207.028 | 667415.217 | 3312.12 | 34°45'28" N | 112°01'31" W | 3314.6 | NAVD 88 | VERTCON | U |  | 11 | 1419 | 27 | 16 | N | 3 | E | 1419_0011.pdf |  | Aerial Mapping Company 1/2 inch rebar close to northwest corner of Section 27, north of house at edge of Verde River, approximately 15 feet south of bank edge and approximately 50 feet west of large Cottonwood and approximately 27 feet northwest of abandoned wrecked pink International Suburban Carry-All, approximately 1,400 feet south and approximately 600 feet east of the northwest corner Section 27, T16N, R3E.
106 | 1369941.149 | 707855.973 | 3484.54 | 34°45'56" N | 111°53'26" W | 3487.05 | NAVD 88 | VERTCON | U |  | 83 | 1445 | 23 | 16 | N | 4 | E | 1445_0083.pdf |  | U.S. Geological Survey brass cap in concrete stamped USGS Gaging Station Reference Mark, approximately 0.5 feet northeast of the east end of the upstream headwall, approximately 1,500 feet north and 1,400 feet west of the southeast corner of Section 23, T16N, R4E.
107 | 1376578.542 | 706800.84 | 4096.8 | 34°47'01" N | 111°53'38" W | 4099.33 | NAVD 88 | VERTCON | U |  | 84 | 1445 | 14 | 16 | N | 4 | E | 1445_0084.pdf |  | Aerial Mapping Company 1/2-inch raiser flush on hill near approximately center of Section 14, T16N, R4E.
108 | 1383131.518 | 710987.049 | 3690.65 | 34°48'06" N | 111°52'48" W | 3693.21 | NAVD 88 | VERTCON | U |  | 33A | 1445 | 12 | 16 | N | 4 | E | 1445_033A.pdf |  | Yavapai County Flood Control District aluminum cap on 5/8" rebar in concrete at barbed wire fence junction approximately 136 feet southeasterly of east end of steel bridge at Deer Pass Road crossing of Oak Creek.
109 | 1369454.889 | 699957.453 | 3513.37 | 34°45'51" N | 111°55'01" W | 3515.87 | NAVD 88 | VERTCON | U |  | 86A | 1445 | 22 | 16 | N | 4 | E | 1445_086A.pdf |  | 2" diameter Yavapai County Flood Control District aluminum capped 5/8" rebar bar in concrete, located approximately 41.7 feet north of Willow Point Road where a fence "T" post is 2 feet west of monument. Located approximately 88.6 feet northwest of the northwest corner of a cattle guard over Spring Creek and Willow Point Road. N48-36-05E and 1700.78 feet from a GLO Brass Capped Iron Post at Corner Sections 21-22-27-28, T16N, R4E. Basis of bearing is geodetic north (per GPS).
114 | 1388557.046 | 723299.094 | 3819.14 | 34°49'00" N | 111°50'21" W | 3821.74 | NAVD 88 | VERTCON | U |  | 263 | 1455 | 33 | 17 | N | 5 | E | 1455_0263.pdf |  | Aerial Mapping Company chiseled X at angle point in west edge of Cross Creek Ranch ford which crosses Oak Creek, approximately 2,800 feet west and approximately 500 feet south of the northeast corner of Section 33, T17N, R5E.
115 | 1398689.945 | 714260.117 | 4072.38 | 34°50'40" N | 111°52'09" W | 4075 | NAVD 88 | VERTCON | U |  | 264 | 1455 | 19 | 17 | N | 5 | E | 1455_0264.pdf |  | 0.5-inch diameter rebar, approximately 190 feet southeast of the corner of Pine Drive and Juniper Drive.
118 | 1391989.614 | 733213.376 | 3966.55 | 34°49'34" N | 111°48'22" W | 3969.15 | NAVD 88 | VERTCON | U |  | 266 | 1460 | 26 | 17 | N | 5 | E | 1460_0266.pdf |  | Aerial Mapping Company 1/2-inch rebar with aluminum cap, approximately 250 feet northeast of Oak Creek, approximately 250 feet southeast of 20 by 20 wooden shed, approximately 40 feet northeast of concrete irrigation box and ditch, approximately 2,200 feet east and 2,500 feet south of the northwest corner of Section 26, T17N, R5E.
120 | 1392221.694 | 736040.18 | 4183.48 | 34°49'36" N | 111°47'48" W | 4186.08 | NAVD 88 | VERTCON | U |  | 267 | 1460 | 26 | 17 | N | 5 | E | 1460_0267.pdf |  | Aerial Mapping Company railroad spike in rock approximately 100 feet west and 2,250 feet south of the northeast corner of Section 24, T17N, R5E, and approximately 18 feet south of edge of cliff, and approximately 100 feet south of the flowline of Oak Creek and approximately 600 feet south of a house on the north side of Oak Creek, and approximately 25 feet northwest of a 2 foot diameter Cedar tree.
121 | 1398158.825 | 741976.041 | 4097.803 | 34°50'35" N | 111°46'36" W | 4100.42 | NAVD 88 | VERTCON | U |  | 37A | 1460 | 19 | 17 | N | 6 | E | 1460_037A.pdf |  | Yavapai County Flood Control District aluminum capped rebar in concrete at southeast corner of sidewalk at southeast corner most southerly restroom building at Chavez Crossing Campground
122 | 1398552.702 | 743833.24 | 4518.18 | 34°50'38" N | 111°46'14" W | 4520.81 | NAVD 88 | VERTCON | U |  | 313 | 1460 | 19 | 17 | N | 6 | E | 1460_0313.pdf |  | U.S. Forest Service brass cap cemented in rock and stamped "OAK A-25, 1971", located on the southeast side of U.S. 89A 2.1 miles from junction of 89A and Arizona 179 in Sedona, 0.1 miles northeast of northeast end of the bridge over creek, down the bank from the highway approximately 40 feet and not visible from the highway. It is approximately 300 feet northeast of mile post 376.
123 | 1409147.417 | 747921.905 | 4290.56 | 34°52'23" N | 111°45'25" W | 4293.22 | NAVD 88 | VERTCON | U |  | 317 | 1460 | 8 | 17 | N | 6 | E | 1460_0317.pdf |  | U.S. Forest Service brass cap in concrete post, stamped "OAK SM 1, 1971", located along U.S. 89A at the north end of Sedona, 0.7 miles north of the junction of U.S. 89A and Arizona 179 in Sedona, 100 feet north of motel and 40 feet east of highway centerline.
124 | 1398559.608 | 741576.262 | 4113.763 | 34°50'38" N | 111°46'41" W | 4116.38 | NAVD 88 | VERTCON | U |  | 37B | 1460 | 19 | 17 | N | 6 | E | 1460_037B.pdf |  | Yavapai County Flood Control District aluminum capped rebar in concrete at west end of steel and cable foot bridge & south end of concrete headwall on westerly side of Oak Creek. Approximately 170 feet southwest from the center of a concrete low water crossing on Oak Creek Cliffs Drive and Oak Creek and a private drive to Highway 179. Approximately 100 feet northeast of a wood utility pole marked "VF 548 3OT"
125 | 1386963.919 | 720638.955 | 3932.66 | 34°48'44" N | 111°50'52" W | 3935.25 | NAVD 88 | VERTCON | U |  | 262 | 1465 | 33 | 17 | N | 5 | E | 1465_0262.pdf |  | Aerial Mapping Company railroad spike in bedrock, approximately 36 feet northwest of edge of cliff, approximately 31 feet east of 12 inch diameter pine tree, approximately 260 feet south—south west of the southwest corner of an L shaped house on Cayusa Trail, and approximately 50 feet east and 1,950 feet south of the northwest corner of Section 33, T17N, R5E.
126 | 1371305.998 | 745629.719 | 3999.67 | 34°46'09" N | 111°45'53" W | 4002.24 | NAVD 88 | VERTCON | U |  | 5 | 1470 | 24 | 16 | N | 5 | E | 1470_0005.pdf |  | Arizona Highway Department brass cap stamped "ELEV. 4001.02 + STA 345-35 1961" on top of south headwall for an existing cattleguard 99.2 feet east of intersection of Highway 179 & Wild Horse Mesa Drive.
127 | 1369477.44 | 745080.211 | 3954.4 | 34°45'51" N | 111°46'00" W | 3956.96 | NAVD 88 | VERTCON | U |  | 283 | 1470 | 24 | 16 | N | 5 | E | 1470_0283.pdf |  | Aerial Mapping Company chiseled X in southwest corner of west concrete bridge abutment, approximately 24 feet west of centerline of State Highway 179, approximately 950 feet west and 1,300 feet north of southeast corner of Section 24, T16N, R5E.
128 | 1376625.169 | 750533.409 | 4150 | 34°47'01" N | 111°44'54" W | 4152.59 | NAVD 88 | VERTCON | U |  | 505 | 1470 | 18 | 16 | N | 6 | E | MIGHT BE GONE |  | Aluminum capped rebar 0.5 feet above natural ground stamped "AMC JCD 505 LS 7146" approximately 144 feet north of Jacks Canyon Road and 306 feet southwesterly of a center of a concrete low water crossing.
129 | 1373543.105 | 746261.114 | 4100.64 | 34°46'31" N | 111°45'45" W | 4103.22 | NAVD 88 | VERTCON | U |  | 922 | 1470 | 19 | 16 | N | 6 | E | 1470_0922.pdf |  | Brass Disc in concrete mound stamped "P BP 922 YCFCD" on top of hill approximately 230 feet east and 750 feet south of intersection of Highway 179 and Jacks Canyon Road.
130 | 1368996.35 | 745151.008 | NONE LISTED | 34°45'46.00497" N | 111°45'58.78898" W | 4005.8 | NAVD 88 | GPS OBS | HEIGHT MOD |  | 927 | 1470 | 24 | 16 | N | 5 | E | http://www.ngs.noaa.gov/cgi-bin/ds_mark.prl?PidBox=AI1927 | HIGHWAY 179 REFERENCE PT 321+51.79 POT
131 | 1376326.592 | 752106.115 | 4222.56 | 34°46'58" N | 111°44'35" W | 4225.16 | NAVD 88 | VERTCON | U |  | 23A | 1490 | 17 | 16 | N | 6 | E | 1490_023A.pdf |  | Yavapai County Flood Control District aluminum capped rebar in concrete with native rocks 1.9' north of the south r/w fence and 40'+/- south of Jacks Canyon Road and approximately 255' west of intersection of Horse Ranch Road & Jacks Canyon Road
132 | 1377337.425 | 754906.722 | 4253.595 | 34°47'08" N | 111°44'02" W | 4256.21 | NAVD 88 | VERTCON | U |  | 24B | 1490 | 17 | 16 | N | 6 | E | 1490_024B.pdf |  | Yavapai County Flood Control District 2' diameter aluminum capped rebar in concrete near northeast corner of Canyon Ridge entrance at Jacks Canyon Road. Station is located approximately 33.4 feet north of Jacks Canyon Road centerline.
133 | 1376941.591 | 754034.198 | 4234.24 | 34°47'04" N | 111°44'12" W | 4236.85 | NAVD 88 | VERTCON | U |  | 507 | 1490 | 17 | 16 | N | 6 | E | MIGHT BE GONE |  | Aerial Mapping Company capped rebar flush approximately 0.18 miles west along Jacks Canyon Road from intersection of Canyon Ridge Circle and Jacks Canyon Road, and approximately 24.5 feet north from the centerline of pavement on Jacks Canyon Road.
137 | 1357951.512 | 513431.313 | 5054.462 | 34°43'51.37955"N | 112°32'15.46381"W | 5051.657 | NAVD 88 |  |  |  | 138 | 1685 |  | 17 | N | 2 | W | 1685_0138.pdf |  | Brass Cap stamped "PE 2398 WJ", approximately 50 north of Road 2 South, approximately 2 miles west of intersection of Road 2 South and Yuma Drive
138 | 1334948.726 | 514827.427 | 5067.1 | 34°40'04" N | 112°31'57" W | 5070.04 | NAVD 88 | VERTCON | U |  | 286 | 1695 | 24 | 15 | N | 3 | W | 1695_0286.pdf |  | Aerial Mapping Company 1/2-inch rebar with aluminum cap, approximately 27 feet east of Buchanan Drive centerline at the middle of a curve, approximately 321 feet southeast of the intersection of wash flowline and Buchanan Drive which has six 24 inch diameter steel corrugate pipes, approximately 110 feet southeast of the intersection of Buchanan Drive and a dead end dirt road centerlines, approximately 1,000 feet east and approximately 2,200 feet south of the northwest corner of Section 24, T15N, R3W.
139 | 1325980.327 | 519224.201 | 5257.77 | 34°38'35" N | 112°31'04" W | 5260.74 | NAVD 88 | VERTCON | U |  | 287 | 1695 | 25 | 15 | N | 3 | W | 1695_0287.pdf |  | U.S. General Land Survey brass cap 3-inch diameter in a soil pipe being the southeast corner of Section 25, T15N, R3W, approximately 275 feel north-northwest of a house with a peaked brown shingled roof and chimney, approximately 21 feet south of a forked trunked Juniper tree with each trunk being 8-inches in diameter, approximately 24 feet southwest of a forked trunked Juniper tree with the diameter being 5-inches and 8-inches.
140 | 1324875.944 | 523761.262 | 5226.565 | 34°38'25" N | 112°30'09" W | 5229.51 | NAVD 88 | VERTCON | U |  | 62A | 1695 | 31 | 15 | N | 2 | W | 1695_062A.pdf |  | 3-1/4" diameter Yavapai County Flood Control District aluminum disk in concrete southwest of Lariat Lane and a wash crossing. Located approximately 0.22 miles north along Lariat Lane from intersection of Double Tree Rd & Lariat Lane to a point where Lariat Lane turns west from a northern direction. The station is approximately 58.6 feet west of North Lariat Lane and 26.5 feet south of West Lariat Lane.
141 | 1326540.03 | 523227.868 | 5203.725 | 34°38'41" N | 112°30'15" W | 5206.66 | NAVD 88 | VERTCON | U |  | 62B | 1695 | 30 | 15 | N | 2 | W | 1695_062B.pdf |  | 3-1/4" diameter Yavapai County Flood Control District aluminum disk in concrete which is north along Race Track Road from the intersection of Single Tree Street & Race Track Rd. The station is approximately 121 feet northwesterly from the intersection of Race Track Road and a wash crossing. The station is approximately 20.75 feet west of the centerline of Race Track Road and is approximately 4.5 feet northwesterly from a wood utility pole.
142 | 1327586.414 | 523218.097 | 5187.17 | 34°38'52" N | 112°30'16" W | 5190.1 | NAVD 88 | VERTCON | U |  | 62C | 1695 | 30 | 15 | N | 2 | W | 1695_062C.pdf |  | 3-1/4" diameter Yavapai County Flood Control District aluminum disk in concrete 78.5 feet northwesterly from center of low water crossing and Spur Road. The station is northwest along Spur Road from intersection of Spur Road and Stable Lane. The station is 18.3 feet north of a wood utility pole and 18.9 feet west of the centerline of Spur Road.
143 | 1321905.847 | 524799.381 | 5291.33 | 34°37'56" N | 112°29'57" W | 5294.28 | NAVD 88 | VERTCON | U |  | 62D | 1715 | 32 | 15 | N | 2 | W | 1715_062D.pdf |  | 2" diameter Yavapai County Flood Control District aluminum cap set in concrete, 3" above natural ground approximately 90 feet southwesterly from the intersection of Williamson Valley Road & Kelly Drive. The station is approximately 21 feet west of the westerly edge of pavement of Williamson Valley Road. The station is approximately 22.5 feet east of a wood P&T pole which is located on the west side of Williamson Valley Road.
144 | 1318686.882 | 526581.729 | 5316.47 | 34°37'24" N | 112°29'35" W | 5319.43 | NAVD 88 | VERTCON | U |  | 62E | 2080 | 5 | 14 | N | 2 | W | 2080_062E.pdf |  | 2" diameter Yavapai County Flood Control District aluminum cap set in concrete flush with natural ground under plastic rail fence line located northeast of the intersection of Williamson Valley Road & Ridge Drive. The station is approximately 25 feet east of the easterly edge of Williamson Valley Road and 50 feet east of the Williamson Valley Road centerline. Station is approximately 37 feet northwesterly from the end of the plastic rail fence.
145 | 1321983.396 | 529282.054 | 5215.23 | 34°37'57" N | 112°29'03" W | 5218.16 | NAVD 88 | VERTCON | U |  | 62F | 1715 | 30 | 15 | N | 2 | W | 1715_062F.pdf |  | 2" diameter Yavapai County Flood Control District aluminum cap set in concrete flush with natural ground approximately 36 feet southeasterly from the intersection of Kelly Drive & Bailey Drive.
146 | 1319551.327 | 524981.329 | 5305.16 | 34°37'32" N | 112°29'54" W | 5308.12 | NAVD 88 | VERTCON | U |  | 62G | 1715 | 5 | 14 | N | 2 | W | 1715_062G.pdf |  | 2" diameter Yavapai County Flood Control District aluminum capped 5/8" rebar in concrete. The station is located at end of cul-de-sac of Von Gausic Drive northwesterly from the intersection with Pemberton Drive. The station is located 4 feet northeasterly from a fence corner on the northwest corner of the cul-de-sac. The station is approximately 34.3 feet southwesterly from a row of mailboxes.
149 | 1363119.07 | 526024.834 | 4761.304 | 34°44'43.23824"N | 112°29'44.93209"W | 4758.614 | NAVD 88 |  |  |  | 130 | 1705 |  | 17 | N | 2 | W | 1705_0130.pdf |  | 1/2" rebar with an aluminum cap marked 14216. From Chino Valley at the intersection of Highway 89 and Center Street, travel west 2.3 miles to a dirt road heading south. Station is 40 feet south of Center Street, 50 feet east of southbound dirt road.
150 | 1360481.89 | 543151.384 | 4723.23 | 34°44'18" N | 112°26'20" W | 4725.93 | NAVD 88 | VERTCON | U |  | 2A | 1705 | 26 | 16 | N | 2 | W | 1705_002A.pdf |  | 2"x30" aluminum pipe monument 29" in the ground with the marks "RM 2A 1999" to the 3" aluminum cap. Located 11.3' south of south edge of pavement of Road 1 South East; 103' west of the centerline of Santa Cruz Wash; 0.8' north of a barbed wire fence; 5.0' west of a metal power pole.
151 | 1363120.909 | 526438.92 | 4758.55 | 34°44'43" N | 112°29'40" W | 4761.24 | NAVD 88 | VERTCON | U |  | 7 | 1705 | 29 | 16 | N | 2 | W | 1705_0007.pdf |  | 1/2-inch rebar with an aluminum cap stamped "VAUGN LS 14216". From Chino Valley at the intersection of Highway 89 and Center Street, travel west 2.3 miles to a dirt road heading south. Station is 40 feet south of Center Street, 50 feet east of the southbound dirt road.
152 | 1357831.292 | 527017.8 | 4810.19 | 34°43'51" N | 112°29'33" W | 4812.91 | NAVD 88 | VERTCON | U |  | 78A | 1705 | 32 | 16 | N | 2 | W | 1705_078A.pdf |  | 2" diameter Yavapai County Flood Control District aluminum cap set in a concrete base on the south side of Road 2 South near a found GLO Brass Cap monumenting the 1/4 corner common to Sections 29 & 32 T16N-R2W. Station is approximately 2700 feet westerly from the intersection of Road 2 South & Reed Road.
153 | 1360524.598 | 526997.335 | 4782.67 | 34°44'18" N | 112°29'33" W | 4785.37 | NAVD 88 | VERTCON | U |  | 80 | 1705 | 29 | 16 | N | 2 | W | 1705_0080.pdf |  | 1/2-inch rebar with an aluminum cap marked Vaughan 14216. From Chino Valley at the intersection of Highway 89 and Center Street, travel west 1.7 miles to Reed Road. South on Reed Road 1/2 mile to Road 1 south. West on Road 1 south 1/2 mile. Station is approximately 60 feet north of the centerline of the dirt road.
154 | 1352617.928 | 542725.738 | 4805.56 | 34°43'00" N | 112°26'24" W | 4808.3 | NAVD 88 | VERTCON | U |  | 233 | 1705 | 35 | 16 | N | 2 | W | 1705_0233.pdf |  | Standard Yavapai County Flood Control District 2 aluminum cap marked RLS 13941 #1. Located north of Road 4 south, west of Outlaw Road 332.22 feet, S87-01-00E of S 1/4 Section 35; 2,400, 17 feet, S88-51-21W of southwest Section; 2.7 feet north side of power pole, 97 feet south side of corner fence post #2, 4.37 feet south side of fence post #1.
155 | 1360478.537 | 543213.123 | 4723.27 | 34°44'18" N | 112°26'19" W | 4725.97 | NAVD 88 | VERTCON | U |  | 234 | 1705 | 26 | 16 | N | 2 | W | 1705_0234.pdf |  | Standard Yavapai County Flood Control District 2 aluminum cap marked RLS 1394 #2 located 21 feet south of Road 1 south, 85 feet west of the centerline of Santa Cruz Wash, 2.2 feet south side of a power pole, 2.55 feet south side of a power pole, 2,654.30 feet, N89-52-29W of W1/4 of Section 26; 2,741.73 feet, N89-08-23E of east 1/4 of Section 26.
156 | 1320485.866 | 577193.309 | 4919.32 | 34°37'44.00000" N | 112°19'29.67000" W | [5 empty] | 294 | 1739 | 2 | 14 | N | 1 | W | 1739_0294.pdf |  | Aerial Mapping Company chiseled X on west end of south highway of bridge on Mountain View Drive over Agua Fria River, near approximate northwest corner of Section 1, T14N, R1W.
157 | 1319498.38 | 583556.977 | 4891.16 | 34°37'34.48000" N | 112°18'13.47000" W | [5 empty] | 293 | 1743 | 6 | 14 | N | 1 | E | 1743_0293.pdf |  | Aerial Mapping Company 1/2-inch rebar with aluminum cap, approximately 65 feet south of centerline dirt road, approximately 1,000 feet east of property line on old railroad grade, approximately 700 feet south of and approximately 950 feet east of approximate northwest corner of Section 6, T14N, R1E.
160 | 1360483.92 | 669903.105 | 3347.03 | 34°44'22" N | 112°01'01" W | 3349.49 | NAVD 88 | VERTCON | U |  | 245 | 1782 | 34 | 16 | N | 3 | E | 1782_0245.pdf |  | South side Mingus Avenue, approximately 50 feet east of 10th Street. X in south headwall for corrugated metal pipe.
161 | 1360241.385 | 667860 | 3401.06 | 34°44'20" N | 112°01'25" W | 3403.53 | NAVD 88 | VERTCON | U |  | 246 | 1782 | 34 | 16 | N | 3 | E | 1782_0246.pdf |  | Sixth Street and Mingus Avenue. X in top of first step of the front entrance of the Yavapai County Annex.
162 | 1359631.976 | 666769.469 | 3436.06 | 34°44'14" N | 112°01'38" W | 3438.54 | NAVD 88 | VERTCON | U |  | 247 | 1782 | 34 | 16 | N | 3 | E | 1782_0247.pdf |  | Willard Street and Paula Circle. X in north rim of Mountain Bell manhole at southeast side of intersection.
163 | 1358017.107 | 666263.616 | 3469.94 | 34°43'58" N | 112°01'44" W | 3472.42 | NAVD 88 | VERTCON | U |  | 248 | 1782 | 33 | 16 | N | 3 | E | 1782_0248.pdf |  | Highway 89A approximately 500 feet west of Willard Street, Arizona Highway Deportment aluminum disk in south headwall of 4-inch x 8-inch x 2-inch concrete box culvert.
165 | 1356486.849 | 669848.212 | 3433.95 | 34°43'42" N | 112°01'01" W | 3436.41 | NAVD 88 | VERTCON | U |  | 251 | 1782 | 3 | 15 | N | 3 | E | 1782_0251.pdf |  | South side of Cottonwood Street, approximately 450 feet west of 8th Street, Arizona Highway Department aluminum disk in south headwall of 5-inch x 10-inch x 5-inch concrete box culvert.
166 | 1349938.363 | 668702.195 | 3540.652 | 34°42'38" N | 112°01'15" W | 3543.13 | NAVD 88 | VERTCON | U |  | VVO4A | 1784 | 10 | 15 | N | 3 | E | 1784_VVO4A.pdf |  | 2-1/2" diameter Yavapai County Flood Control District aluminum cap on 5/8" rebar in concrete at southwest corner of Pelia Avenue & Rainbow Drive. Station is 8.3 feet east of a wood power pole.
167 | 1351430.458 | 665896.487 | 3581.887 | 34°42'52" N | 112°01'49" W | 3584.38 | NAVD 88 | VERTCON | U |  | VV05 | 1784 | 9 | 15 | N | 3 | E | 1784_VV05.pdf |  | 1-1/2" diameter aluminum cap on 1/2" rebar flush with pavement approximately 16.5 feet north of the centerline intersection of Rancho Vista Way & Monte Tesoro Drive.
168 | 1352039.999 | 670753.631 | 3408.037 | 34°42'58" N | 112°00'50" W | 3410.49 | NAVD 88 | VERTCON | U |  | VV06 | 1784 | 10 | 15 | N | 3 | E | 1784_VV06.pdf |  | 1-1/2" diameter aluminum cap on 1/2" rebar flush with pavement at intersection of centerline of Dobbins Trail and easterly edge of pavement line of Verde Drive.
169 | 1350933.719 | 672198.364 | 3414.317 | 34°42'48" N | 112°00'33" W | 3416.76 | NAVD 88 | VERTCON | U |  | VV07 | 1784 | 11 | 15 | N | 3 | E | 1784_VV07.pdf |  | 1-1/2" diameter aluminum cap on 1/2" rebar flush with pavement at intersection of centerline of Hombre Drive & westerly edge of pavement line of Camino Real.
170 | 1347317.836 | 672073.15 | 3480.097 | 34°42'12" N | 112°00'35" W | 3482.54 | NAVD 88 | VERTCON | U |  | VV08 | 1784 | 14 | 15 | N | 3 | E | 1784_VV08.pdf |  | U.S. General Land Survey brass capped iron post projecting 1.3' above natural ground (leaning north) at approximately 135 feet south and 28 feet west of intersection of Arrowhead Lane & Camino Real.
173 | 1362849.65 | 701540.356 | 3363.73 | 34°44'46" N | 111°54'41" W | 3366.2 | NAVD 88 | VERTCON | U |  | 81 | 1810 | 34 | 16 | N | 4 | E | 1810_0081.pdf |  | Aerial Mapping Company chiseled X in the top of curb of the transition from 4-inch rolled curb to vertical curb adjoining the east end of the north headwall of Oak Creak Valley Drive bridge, which crosses Spring Creek, approximately 2,350 feet west and approximately 150 feet south of the northeast corner of Section 34, T16N, R4E.
174 | 1345320.552 | 700518.481 | 3523.4 | 34°41'52" N | 111°54'54" W | 3525.79 | NAVD 88 | VERTCON | U |  | 280 | 1810 | 15 | 15 | N | 4 | E | 1810_0280.pdf |  | Aerial Mapping Company 1/2-inch rebar with aluminum cap flush with premark atop Sugarloaf ruins on the north side, approximately 30 feet from edge, approximately 2,000 feet east and 1,800 feet south of the northwest corner Section 15, T15N, R4E.
175 | 1347213.2 | 703875.424 | 3264.71 | 34°42'11" N | 111°54'14" W | 3267.11 | NAVD 88 | VERTCON | U |  | 281 | 1810 | 10 | 15 | N | 4 | E | 1810_0281.pdf |  | U.S. Department of Interior Bureau of land management brass cap, in 4-Inch diameter soil pipe stamped "T15N, R4E 1964", approximately 69 feet south of dirt road centerline and approximately 110 feet east of a power pole with transformer and approximately 80 feet southeast of a 12 foot high power pole and approximately 69 feet south of a metal gate and approximately 3 feet southeast of fence corner and at the joining corners of Sections 10, 11 15 and 14.
176 | 1353840.424 | 699792.998 | 3318.11 | 34°43'16" N | 111°55'02" W | 3320.53 | NAVD 88 | VERTCON | U |  | 282 | 1810 | 3 | 15 | N | 4 | E | 1810_0282.pdf |  | U.S. Department of Interior Bureau of land management brass cap, approximately 50 feet west of dead end dirt road centerline and approximately 150 feet northeast of Oak Creek flowline and approximately 65 feet southwest of wooden fence post corner and approximately 175 feet southwest of corner of building, with gray shingles, and approximately 1200 feet east and 1400 feet north of the southwest corner Section 3, T15N, R4E.
178 | 1344751.419 | 700692.991 | 3371.57 | 34°41'47" N | 111°54'52" W | 3373.96 | NAVD 88 | VERTCON | U |  | 26A | 1810 | 15 | 15 | N | 4 | E | 1810_026A.pdf |  | 2" diameter aluminum cap stamped "4-1-93 LS 12213" in 2" diameter x 21" galvanized pipe 18" in the ground 37.34' south of intersection of Loy Road & Sugarloaf Road.
179 | 1362652.093 | 706118.908 | 3481.76 | 34°44'44" N | 111°53'47" W | 3484.23 | NAVD 88 | VERTCON | U |  | 82A | 1810 | 35 | 16 | N | 4 | E | 1810_082A.pdf |  | 2" diameter Yavapai County Flood Control District aluminum cap on 5/8" iron rebar in concrete base on the north side of a dirt road known as Mormon Crossing Road (Willow Point Road) north of Oak Creek concrete low water crossing. Station is located approximately 2200 feet east and 400 south of northwest corner of Section 35, T16N, R4E
180 | 1339988.32 | 691227.692 | 3294.85 | 34°40'59" N | 111°56'45" W | 3297.23 | NAVD 88 | VERTCON | U |  | 268 | 1815 | 20 | 15 | N | 4 | E | 1815_0268.pdf |  | Aerial Mapping Company 1/2-inch rebar with aluminum cap flush with premark, approximately 0.2 mile south of dirt road, approximately 50 feet east-northeast from the edge of slope, approximately 1,900 feet west and 2,300 feet south of the northeast corner of Section 20, T15N, R4E.
181 | 1338038.89 | 689389.041 | 3225.41 | 34°40'40" N | 111°57'07" W | 3227.79 | NAVD 88 | VERTCON | U |  | 273 | 1815 | 20 | 15 | N | 4 | E | 1815_0273.pdf |  | Aerial Mapping Company chiseled box in concrete base of southeast fence corner post, on north side of dirt road, approximately 200 feet southeast of bend in road, opposite gate post and sign Half Fast, approximately 1,600 feet east and approximately 1,100 feet north of the southwest corner of Section 20, T15N, R4E.
184 | 1321592.99 | 702957.909 | 3164.58 | 34°37'56" N | 111°54'25" W | 3166.95 | NAVD 88 | VERTCON | U |  | 98 | 1820 | 3 | 14 | N | 4 | E | 1820_0098.pdf |  | 5 1/2 inch rebar with aluminum cap stamped RM12-2, Dale Stone LS 12218, located approximately 53 feet south of the centerline of the Verde River, approximately 79 feet from each of the northerly corners of the main barn of the Clover Leaf Ranch in the southeastern 1/4 of Section 3, in T14N, R4E.
185 | 1323944.46 | 695834.184 | 3191.73 | 34°38'21" N | 111°55'50" W | 3194.12 | NAVD 88 | VERTCON | U |  | 100 | 1820 | 4 | 14 | N | 4 | E | 1820_0100.pdf |  | U.S. Geological Survey cap, BM 3183 PRSCT, on 3-1/2 inch iron pipe 2.19 feet above ground, approximately 800 feet southwest of Verde River along old road, approximately 500 feet north of the approximate center of Section 4, T14N, R4E.
186 | 1330927.493 | 697757.192 | 3562.09 | 34°39'32" N | 111°55'34" W | 3564.46 | NAVD 88 | VERTCON | U |  | 101 | 1820 | 33 | 15 | N | 4 | E | 1820_0101.pdf |  | Aerial Mapping Company 1/2-inch rebar with aluminum cap, 27 feet above premark station is on west end of mountain with spot elevation of 3,569 feet, approximately 300 feet south and 900 feet west of the northeast corner of Section 33, T15N, R4E.
187 | 1326245.238 | 695890.475 | 3172.23 | 34°38'43" N | 111°55'49" W | 3174.61 | NAVD 88 | VERTCON | U |  | 105 | 1820 | 33 | 15 | N | 4 | E | 1820_0105.pdf |  | Aerial Mapping Company chiseled box in west top of concrete bridge over irrigation ditch on south side of farm house, at east side of fork in irrigation ditch, approximately 350 feet north and approximately 2,600 feet east of the southwest corner of Section 33, T15N, R4E.
188 | 1336069.098 | 695871.763 | 3402.36 | 34°40'21" N | 111°55'49" W | 3404.74 | NAVD 88 | VERTCON | U |  | 279 | 1820 | 28 | 15 | N | 4 | E | 1820_0279.pdf |  | Aerial Mapping Company 1/2-inch rebar with aluminum cap flush with premark approximately 4,000 feet southeast of Oak Creek and Verde River intersection, approximately 45 feet south of dirt road, approximately 2,500 feet east and 650 feet south of the northwest corner Section 28, T15N, R4E.
189 | 1326010.242 | 707051.162 | 3194.49 | 34°38'41" N | 111°53'36" W | 3196.86 | NAVD 88 | VERTCON | U |  | 97A | 1820 | 2 | 14 | N | 4 | E | 1820_097A.pdf |  | 2" diameter Yavapai County Flood Control District aluminum capped 5/8" rebar in concrete approximately 38.2 feet south of Middle Verde Road centerline. Approximately 2200' north and 1950' west of the southeast corner of Section 2, T14N, R4E.
190 | 1343389.28 | 689320.195 | 3441.59 | 34°41'33" N | 111°57'08" W | 3443.98 | NAVD 88 | VERTCON | U |  | 269 | 1805 | 17 | 15 | N | 4 | E | 1805_0269.pdf |  | Aerial Mapping Company 1/2-inch rebar with aluminum cap flush with premark, approximately 250 feet west-northwest of dirt road, approximately 22 feet west and 15 feet north of southeast edge of small hill, approximately 1,350 feet east and 1,300 feet north of the southeast corner, Section 17, T15N, R5E.
191 | 1353921.06 | 677893.023 | 3275.3 | 34°43'17" N | 111°59'25" W | 3277.72 | NAVD 88 | VERTCON | U |  | 271 | 1805 | 1 | 15 | N | 3 | E | 1805_0271.pdf |  | Arizona Department of Transportation aluminum cap in top of concrete wall of bridge (Highway 89A) over the Verde River of Section 1, Township 15 north, Range 3 East.
192 | 1345593.891 | 686105.083 | 3246.06 | 34°41'55" N | 111°57'46" W | 3248.45 | NAVD 88 | VERTCON | U |  | 274 | 1805 | 18 | 15 | N | 4 | E | 1805_0274.pdf |  | Aerial Mapping Company 1/2-inch rebar with aluminum cap stamped VR-BM 114", at the southwest quadrant of the intersection of River Run Drive and Kachina Drive at the base of the Street Sign and opposite mobile home Lot No. 149, approximately 1,700 feet west and approximately 1,700 feet south of the northeast corner of Section 18, T15N, R4E.
193 | 1342985.707 | 686606.291 | 3214.26 | 34°41'29" N | 111°57'40" W | 3216.65 | NAVD 88 | VERTCON | U |  | 275 | 1805 | 18 | 15 | N | 4 | E | 1805_0275.pdf |  | Aerial Mapping Company chiseled box in top of concrete gate structure below pump on south side of Verde River on approximate south project of Kachina Drive, approximately 0.5 mile south of River Run Drive, approximately 1,000 feet west and approximately 1,000 feet north of the southeast corner of Section 18, T15N, R4E.
194 | 1353571.13 | 682018.203 | 3296.5 | 34°43'14" N | 111°58'35" W | 3298.92 | NAVD 88 | VERTCON | U |  | 276 | 1805 | 1 | 15 | N | 3 | E | 1805_0276.pdf |  | From the east end of the Verde River Bridge at bridge port, go east on Zalesky Road approximately 1 mile to Trails End Drive to the north. Station is located approximately 1,000 feet north of Zalesky Rood in the centerline of Trails End Drive. Station is a copper weld rod.
195 | 1352693.226 | 678340.615 | 3259.815 | 34°43'05" N | 111°59'19" W | 3262.24 | NAVD 88 | VERTCON | U |  | 277A | 1805 | 1 | 15 | N | 3 | E | 1805_277A.pdf |  | Top of chiseled "+" on top of NW corner of concrete at large CMP crossing at Zalesky Wash & Kelli Lane.
196 | 1352869.445 | 679985.111 | 3267.13 | 34°43'07" N | 111°59'00" W | 3269.55 | NAVD 88 | VERTCON | U |  | 278A | 1805 | 1 | 15 | N | 3 | E | 1805_278A.pdf |  | Top of chiseled "+" on top of NW corner of concrete wingwall at concrete low water crossing at Zalesky Wash & Zalesky Road.
201 | 1345839.82 | 681143.139 | 3297.76 | 34°41'57" N | 111°58'46" W | 3300.16 | NAVD 88 | VERTCON | U |  | VV02 | 1805 | 13 | 15 | N | 3 | E | 1805_VV02.pdf |  | 1-1/2" diameter aluminum cap on 1/2" rebar flush with pavement near intersection of easterly edge of pavement line of Eastern Drive & centerline of Oxbow Trail.
204 | 1321250.092 | 726827.545 | 3257.07 | 34°37'54" N | 111°49'39" W | 3259.46 | NAVD 88 | VERTCON | U |  | 104 | 1840 | 4 | 14 | N | 5 | E | 1840_0104.pdf |  | Aerial Mapping Company 1/2-inch rebar with aluminum cap stamped WBC-BM 101 located 1/2 foot north of the north corner of the southeast end abutment of the footbridge over Wet Beaver Creek, approximately 2,200 feel east and approximately 1,100 feet north of the southwest corner of Section 4, T14N, R5E.
205 | 1320154.912 | 728829.295 | 3366.71 | 34°37'43" N | 111°49'15" W | 3369.1 | NAVD 88 | VERTCON | U |  | 127 | 1840 | 4 | 14 | N | 5 | E | 1840_0127.pdf |  | Aerial Mapping Company 1/2-inch rebar with aluminum cap, approximately 135 feet southeast of Y intersection of dirt roads, approximately 65 feet east of upper road, approximately 110 feet northeast of gate, approximately 127 feet north of wire fence, approximately 160 feet northeast of flowline of small wash, approximately 200 feet north and approximately 1,300 feet west of approximate southeast corner of Section 4, T14N, R5E.
209 | 1322785.511 | 739838.082 | 3411.68 | 34°38'09" N | 111°47'03" W | 3414.07 | NAVD 88 | VERTCON | U |  | 125 | 1845 |  | 14 | N | 5 | E | 1845_0125.pdf |  | Aluminum cap in pavement approximately 31.9 feet north of Sycamore and 6' west of east edge of pavement of Beaver Vista Road.
210 | 1320468.987 | 739213.087 | 3413.51 | 34°37'46" N | 111°47'11" W | 3415.91 | NAVD 88 | VERTCON | U |  | 128 | 1845 | 2 | 14 | N | 5 | E | 1845_0128.pdf |  | Aerial Mapping Company chiseled square on the northwest corner of the bridge over Russell Wash on Lake Shore Drive, approximately 750 feet north and approximately 1,500 feet west of the southeast corner of Section 2, T14N, R5E.
211 | 1324588.762 | 741341.847 | 3440.86 | 34°38'27" N | 111°46'45" W | 3443.25 | NAVD 88 | VERTCON | U |  | 129 | 1845 | 1 | 14 | N | 5 | E | 1845_0129.pdf |  | Aerial Mapping Company chiseled X in the south end of the west headwall of the bridge on Montezuma Avenue over Wet Beaver Creek, approximately 650 feet south and approximately 500 feet east of approximate northwest corner of Section 1, T14N, R5E.
212 | 1325464.957 | 745983.41 | 3569.93 | 34°38'35" N | 111°45'50" W | 3572.32 | NAVD 88 | VERTCON | U |  | 130 | 1845 | 36 | 15 | N | 5 | E | 1845_0130.pdf |  | U.S. Army. Corps of Engineers 5/8-inch rebar with aluminum cap stamped USCE WB8 1977 LA DIST, 24 feet south southeast from power pole by trail, 71 feet north of power pole by dirt road, 88 feet from Juniper tree.
213 | 1319670.733 | 735774.862 | 3361.05 | 34°37'38" N | 111°47'52" W | 3363.45 | NAVD 88 | VERTCON | U |  | 131 | 1845 | 11 | 14 | N | 5 | E | 1845_0131.pdf |  | Aerial Mapping Company 1/2-inch rebar with aluminum cap stamped WBC-BM 102, located in midst of large Indian Lakes sign, set in block foundation, on north side of Rimrock Drive approximately 800 feet southwest from Montezuma Avenue approximately 400 feet east and approximately 100 feet south of the northwest corner of Section 11, T14N, R5E.
214 | 1319732.277 | 741718.649 | 3453.1 | 34°37'39" N | 111°46'41" W | 3455.5 | NAVD 88 | VERTCON | U |  | 132A | 1845 | 1 | 14 | N | 5 | E | 1845_132A.pdf |  | 3-1/4" diameter Yavapai County Flood Control District aluminum disk in concrete located approximately 28.0 feet north of a dirt road known as Pima Way and approximately 31feet west of Montezuma Avenue.
215 | 1326197.257 | 744305.813 | 3473.96 | 34°38'43" N | 111°46'10" W | 3476.35 | NAVD 88 | VERTCON | U |  | 134 | 1845 | 36 | 15 | N | 5 | E | 1845_0134.pdf |  | Aerial Mapping Company 1/2-inch rebar with aluminum cap stamped WBC-BM 105, in centerline of Kramer Drive, 33 feet east of power pole, 24 feet south of down guy, west of the intersection of Bentley and Kramer Drives, approximately 3,350 feet east and approximately 1,150 feet north of the southwest corner of Section 36, T15N, R5E.
223 | 1274172.112 | 473784.984 | 4529.1 | 34°30'00" N | 112°40'03" W | 4531.98 | NAVD 88 | VERTCON | U |  | 139 | 2045 | 3 | 13 | N | 4 | W | 2045_0139.pdf |  | Aerial Mapping Company 1/2-inch rebar with aluminum cap on top of a hill, approximately 150 feet northwest of a dirt road centerline, approximately 225 feet west-northwest of a sharp curve in said dirt rood, approximately 2,100 feet west and approximately 1,400 feet south of the northeast corner of Section 3, T13N, R4W.
225 | 1301754.097 | 519226.346 | 5436.71 | 34°34'36" N | 112°31'02" W | 5439.77 | NAVD 88 | VERTCON | U |  | 291 | 2060 | 24 | 14 | N | 2 | W | 2060_0291.pdf |  | Aerial Mapping Company chiseled X in southeast side, upstream headwall, approximately 2,200 feet north and approximately 40 feet west of the southeast corner of Section 24, T14N, R2W.
226 | 1282720.068 | 520768.097 | 5739.689 | 34°31'28" N | 112°30'42" W | 5742.81 | NAVD 88 | VERTCON | U |  | 94A | 2070 | 7 | 13 | N | 2 | W | 2070_094A.pdf |  | 2" diameter Yavapai County Flood Control District aluminum capped 5/8" rebar located approximately170 feet southwesterly of the intersection of Rancho Vista Dr & Weeping Willow. Station is 1' east of the northeast corner of 14.7 foot x 18.7 foot masonry building.
227 | 1283157.973 | 521125.345 | 5738.43 | 34°31'32" N | 112°30'38" W | 5741.55 | NAVD 88 | VERTCON | U |  | 141 | 2070 | 7 | 13 | N | 2 | W | 2070_0141.pdf |  | Aerial Mapping Company 1/2—inch rebar with aluminum cap, approximately 16 feet east of centerline Jokake Ranch Road and approximately 21 feet north of centerline Rancho Vista Drive and approximately 35 feet north of a small metal building at the southeast corner of the same intersection, approximately 800 feet south of and 2,300 feet east of approximate northwest corner of Section 7, T13N, R2W.
228 | 1291588.079 | 524041.658 | 5489.79 | 34°32'56" N | 112°30'04" W | 5492.85 | NAVD 88 | VERTCON | U |  | 801A | 2070 | 31 | 14 | N | 2 | W | 2070_801A.pdf |  | Yavapai County Flood Control District aluminum cap at northwest corner of Oregon Avenue crossing of Miller Creek.
229 | 1291846.853 | 522266.881 | 5559.125 | 34°32'58" N | 112°30'25" W | 5562.2 | NAVD 88 | VERTCON | U |  | 801B | 2070 | 31 | 14 | N | 2 | W | 2070_801B.pdf |  | Yavapai County Flood Control District aluminum cap at intersection of Idylwild Drive & Pine Drive (East) south of Miller Creek west of Idylwild Drive.
230 | 1291907.991 | 520713.461 | 5607.83 | 34°32'59" N | 112°30'44" W | 5610.91 | NAVD 88 | VERTCON | U |  | 801C | 2070 | 31 | 14 | N | 2 | W | 2070_801C.pdf |  | Yavapai County Flood Control District aluminum cap at northwest corner of Pine Drive (west) crossing of Miller Creek.
231 | 1308932.683 | 543615.656 | 5152.24 | 34°35'48" N | 112°26'11" W | 5155.19 | NAVD 88 | VERTCON | U |  | 259 | 2085 | 14 | 14 | N | 2 | W | 2085_0259.pdf |  | Willow Lake Road, X in northeast corner of headwall of box culvert. Approximately 0.10 miles northwesterly on Willow Lake Road from the intersection of Britni Drive & Willow Lake Road.
232 | 1307644.482 | 545305.343 | 5158.7 | 34°35'35" N | 112°25'50" W | 5161.65 | NAVD 88 | VERTCON | U |  | UNKNOWN | 2085 | 14 | 14 | N | 2 | W | 2085_UNKNOWN.pdf |  | Railroad spike located north of Willow Lake Road and approximately 370' west of Dells Lane.
233 | 1283261.158 | 528190.62 | 5474.19 | 34°31'33" N | 112°29'14" W | 5477.28 | NAVD 88 | VERTCON | U |  | 140 | 2090 | 8 | 13 | N | 2 | W | 2090_0140.pdf |  | Aerial Mapping Company chiseled square with PK nail on concrete ford at center of south side, approximately 600 feet south and 1,600 feel west of approximate northeast corner Section 8, T13N, R2W.
234 | 1288927.358 | 533517.352 | 5354.05 | 34°32'30" N | 112°28'10" W | 5357.11 | NAVD 88 | VERTCON | U |  | 253 | 2090 | 4 | 13 | N | 2 | W | 2090_0253.pdf |  | Yavapai County Court House at the south end of the base of the Bucky 0 Neil Statue, cap encased in concrete.
235 | 1288300.726 | 533589.965 | 5368.19 | 34°32'24" N | 112°28'09" W | 5371.25 | NAVD 88 | VERTCON | U |  | 254 | 2090 | 4 | 13 | N | 2 | W | 2090_0254.pdf |  | U.S. Postal Office facing Goodwin Street at the top of the steps and to the right, cap embedded in concrete.
236 | 1290802.758 | 524532.307 | 5522.64 | 34°32'48" N | 112°29'58" W | 5525.7 | NAVD 88 | VERTCON | U |  | 288 | 2090 | 32 | 14 | N | 2 | W | 2090_0288.pdf |  | Station is an aluminum cap on a 1/2-inch rebar off of Idylwild Drive. To reach this station from the intersection of Idylwild Drive and Lindburg in West Prescott, go 100 feet west of the fence around the house on the northeast corner of the intersection and 15 feet north of the street right-of-way fence.
237 | 1296696.452 | 564423.768 | 5196.6 | 34°33'48" N | 112°22'01" W | 5199.51 | NAVD 88 | VERTCON | U |  | 89 | 2103 | 28 | 14 | N | 1 | W | 2103_0089.pdf |  | Aerial Mapping Company 1/2-inch rebar with aluminum cap, approximately 2,100 feet north and 2,000 feet west of southeast corner of Section 28, T14N, R1W, located approximately 1,170 feet east of Y intersection in dirt rood (follow North Fork) and approximately 145 feet north of flow line of Lynx Creek.
238 | 1301093.686 | 568891.024 | 5089.24 | 34°34'32" N | 112°21'08" W | 5092.1 | NAVD 88 | VERTCON | U |  | 94 | 2103 | 22 | 14 | N | 1 | W | 2103_0094.pdf |  | Aerial Mapping Company 1/2-inch rebar with aluminum cap, approximately 1,260 feet north and approximately 2,870 feet west of southeast corner of Section 22, T14N, R1W, located approximately 75 feet north of main flowline, in small lake area, approximately 50 feet south of a large dirt pile, approximately 500 feet northwest of concrete dam, approximately 20 feet, from centerline of dirt trail.
239 | 1314888.647 | 589071.537 | 4830.98 | 34°36'49" N | 112°17'07" W | 4833.7 | NAVD 88 | VERTCON | U |  | 261 | 2106 | 8 | 14 | N | 1 | E | 2106_0261.pdf |  | 0.5—inch rebar with aluminum cap, located approximately 100 feet west of dirt road, on old railroad grade, approximately 80 feet north of a large wash, approximately 300 feet south of and approximately 1,050 feet east of approximate northwest corner of Section 8, T14N, RIE. Established by Aerial Mapping Company.
240 | 1292558.016 | 562465.619 | 5257.91 | 34°33'07" N | 112°22'24" W | 5260.85 | NAVD 88 | VERTCON | U |  | 90A | 2115 | 33 | 14 | N | 1 | W | 2115_090A.pdf |  | Yavapai County brass tablet on top of southwest corner bridge parapet wall of Old Black Canyon Highway crossing Lynx Creek. Approximately 0.12 miles northeasterly on Old Black Canyon Highway form intersection of Old Black Canyon Highway & Creekside Drive.
241 | 1292018.444 | 561858.785 | 5295 | 34°33'02" N | 112°22'32" W | 5297.94 | NAVD 88 | VERTCON | U |  | 90 | 2115 | 33 | 14 | N | 1 | W | 2115_0090.pdf |  | U.S. Geological Survey bronze cap on iron post stamped 5,287 PRSCT, approximately 2,600 feet north and approximately 800 feet east of southwest corner of Section 33, T14N, R1W, point is 1.06 feet above premark.
242 | 1288703.238 | 597911.084 | 4649.62 | 34°32'30" N | 112°15'20" W | 4652.25 | NAVD 88 | VERTCON | U |  | 83C | 2120 | 4 | 13 | N | 1 | E | 2120_083C.pdf |  | 2" diameter Yavapai County Flood Control District aluminum capped 5/8" rebar in concrete located at north side of the intersection of Kachina Place & Pony Place.
243 | 1292122.786 | 597162.69 | 4652.71 | 34°33'04" N | 112°15'30" W | 4655.35 | NAVD 88 | VERTCON | U |  | 92A | 2120 | 33 | 14 | N | 1 | E | 2120_092A.pdf |  | 2" diameter Yavapai County Flood Control District aluminum capped rebar in concrete located approximately 60.2 feet northeasterly of handhole at intersection of Old Chisholm Trail & Turquoise Circle.
244 | 1295153.854 | 590684.547 | 4770.305 | 34°33'34" N | 112°16'47" W | 4772.99 | NAVD 88 | VERTCON | U |  | 93A | 2120 | 29 | 14 | N | 1 | E | 2120_093A.pdf |  | 2" diameter Yavapai County Flood Control District aluminum capped rebar in concrete located approximately 31.5 feet northwesterly of handhole at intersection of Manzanita Trail & Oxbow Place.
246 | 1288293.794 | 600670.169 | 4597.205 | 34°32'26" N | 112°14'47" W | 4599.83 | NAVD 88 | VERTCON | U |  | 83A | 2140 | 3 | 13 | N | 1 | E | 2140_083A.pdf |  | 3-1/4" diameter Yavapai County Flood Control District aluminum disk in concrete near paved driveway entrance gate to the "Whistle Stop Ranch" 18.3 feet south of centerline paved driveway & 8 feet west of east r/w fence for Highway 69.
247 | 1284308.258 | 601931.404 | 4569.715 | 34°31'47" N | 112°14'32" W | 4572.35 | NAVD 88 | VERTCON | U |  | 83B | 2140 | 3 | 13 | N | 1 | E | 2140_083B.pdf |  | 2" diameter Yavapai County Flood Control District aluminum capped 5/8" rebar in concrete located at the southwest corner of the intersection of Highway 69 & Highway 169. Station is approximately 32.5 feet northwest from a traffic signal at said southwest corner.
249 | 1273900.704 | 606489.688 | 4483.66 | 34°30'04" N | 112°13'37" W | 4486.31 | NAVD 88 | VERTCON | U |  | 142 | 2140 | 14 | 13 | N | 1 | E | 2140_0142.pdf |  | Aerial Mapping Company 1/2-inch rebar with aluminum cap, approximately 30 feet west of Holiday Drive, approximately 18 feet southeast of fence corner, approximately 850 feet north and approximately 2,000 feet west of approximate southeast corner of Section 14, T13N, R1E.
250 | 1278900.103 | 604238.754 | 4524.11 | 34°30'54" N | 112°14'04" W | 4526.75 | NAVD 88 | VERTCON | U |  | 143 | 2140 | 11 | 13 | N | 1 | E | 2140_0143.pdf |  | Aerial Mapping Company 1/2-inch rebar with aluminum cap, approximately 30 feet west of dirt road, approximately 20 feet northwest of power pole, approximately 100 feet southwest of intersection with farm road, approximately 400 feet north and approximately 1,000 feet east of approximate southwest corner of Section 11, T13N, R1E.
251 | 1284519.452 | 605004.851 | 4582.87 | 34°31'49" N | 112°13'56" W | 4585.52 | NAVD 88 | VERTCON | U |  | 144 | 2140 | 2 | 13 | N | 1 | E | 2140_0144.pdf |  | U.S. Geological Survey station Dewey 1969, as described; standard disk on soil pipe approximately 20 feet west of centerline dirt road to Henderson Cemetery, approximately 850 feet north and approximately 1,800 feet east of approximate southwest corner of Section 2, T13N, R1E.
252 | 1286319.279 | 608578.706 | 4618.21 | 34°32'07" N | 112°13'13" W | 4620.88 | NAVD 88 | VERTCON | U |  | 145 | 2140 | 1 | 13 | N | 1 | E | 2140_0145.pdf |  | 1/2-inchrebar with an aluminum cap marked Vaughn 14216. From the intersection of Highway 69 and Highway 169, east on Highway 169 1.3 miles to a dirt road on the north side. North 2 miles to a residence on the right. West approximately 200 feet through a barbed wire fence corral to a brass cap that is 0.8 foot east of the north/south fence. Station is the 1/4 corner of Sections 1 and 2, T13N, R1E.
253 | 1284172.048 | 606636.083 | 4572.82 | 34°31'46" N | 112°13'36" W | 4575.48 | NAVD 88 | VERTCON | U |  | 146 | 2140 | 2 | 13 | N | 1 | E | 2140_0146.pdf |  | 1/2-inch rebar with an aluminum cap marked Vaughn 14216. From the intersection of Highway 69 and Highway 169, east approximately 0.9 mile to an asphalt turnout on the north side of Highway 169. Station is at the center of the paved area approximately 30 feet north of the centerline of Highway 169.
255 | 1279077.6 | 631195.153 | 4579.68 | 34°30'56.1" N | 112°08'42.2" W | 4582.29 | NAVD 88 | GPS OBS | U |  | WY-1 | 2150 | 8 | 13 | N | 2 | E | 2150_WY-1.pdf |  | General Land Office Brass Cap on pole (1.1' above natural ground) Closing Corner at Southwest Corner of Section 8, Township 13 North, Range 2 East
256 | 1300231.023 | 632261.741 | 5233.83 | 34°34'25.3" N | 112°08'30.1" W | 5236.614 | NAVD 88 | GPS OBS | U |  | YW-2 | 2150 | 27 | 14 | N | 2 | E | 2150_YW-2.pdf |  | General land Office Brass Cap on pole (1.6' above natural ground) North Quarter Corner of Section 27, Township 14 North, Range 2 East
257 | 1290171.88 | 619036.64 | 5050.7 | 34°32'45.5" N | 112°11'08.0" W | 5053.396 | NAVD 88 | GPS OBS | U |  | YW-3 | 2150 | 31 | 14 | N | 2 | E | 2150_YW-3.pdf |  | General Land Office Brass Cap on pole ( 1.8' above natural ground) Southeast Corner of Section 31, Township 14 North, Range 2 East
258 | 1290168.79 | 620693.526 | 4990.6 | 34°32'45.5" N | 112°10'48.1" W | 4993.299 | NAVD 88 | GPS OBS | U |  | YW-4 | 2150 | 1 | 13 | N | 01½ | E | 2150_YW-4.pdf |  | Aluminum Cap on pole (0.8' above natural ground) Northeast Corner of Section I, Township 13 North, Range I 1/2 East Stamped "RLS 20357"
259 | 1290161.754 | 624314.696 | 4936.25 | 34°32'45.6" N | 112°10'04.9" W | 4938.939 | NAVD 88 | GPS OBS | U |  | YW-5 | 2150 | 32 | 14 | N | 2 | E | 2150_YW-5.pdf |  | General Land Office Brass Cap on pole (2.4' above natural ground) Southeast Corner of Section 32, Township 14 North, Range 2 East
260 | 1284407.09 | 620677.666 | 5028.43 | 34°31'48.5" N | 112°10'48.2" W | 5031.109 | NAVD 88 | GPS OBS | U |  | YW-6 | 2150 | 12 | 13 | N | 2 | E | 2150_YW-6.pdf |  | General Land Office Brass Cap on pole (1.6' above natural ground) Northeast Corner of Section 12, Township 13 North, Range 2 East
261 | 1284392.429 | 623322.294 | 4900.36 | 34°31'48.5" N | 112°10'16.5" W | 4903.033 | NAVD 88 | GPS OBS | U |  | YW-7 | 2150 | 7 | 13 | N | 2 | E | 2150_YW-7.pdf |  | General Land Office Brass Cap on pole (1.2' above natural around) North Quarter Corner of Section 7, Township 13 North. Range 2 East
262 | 1284376.324 | 625966.254 | 4798.67 | 34°31'48.4" N | 112°09'44.9" W | 4801.33 | NAVD 88 | GPS OBS | U |  | YW-8 | 2150 | 7 | 13 | N | 2 | E | 2150_YW-8.pdf |  | General land Office Brass Cap on pole (1.6' above natural ground) Northeast Corner of Section 7, Township 13 North, Range 2 East
263 | 1281733.684 | 625960.404 | 4757.28 | 34°31'22.2" N | 112°09'44.9" W | 4759.924 | NAVD 88 | GPS OBS | U |  | YW-9 | 2150 | 8 | 13 | N | 2 | E | 2150_YW-9.pdf |  | General land Office Brass Cap on pole (1.6' above natural ground) East Corner of Section 8, Township 13 North, Range 2 East
264 | 1279094.15 | 625952.649 | 4855.71 | 34°30'56.1" N | 112°09'45.0" W | 4858.343 | NAVD 88 | GPS OBS | U |  | YW-10 | 2150 | 18 | 13 | N | 2 | E | 2150_YW-10.pdf |  | General Land Office Brass Cap on pole (1.7' above natural ground) Northeast Corner of Section 18, Township 13 North, Range 2 East
265 | 1273817.907 | 628588.208 | 4595 | 34°30'04.0" N | 112°09'13.3" W | 4597.591 | NAVD 88 | GPS OBS | U |  | YW-11 | 2150 | 20 | 13 | N | 2 | E | 2150_YW-11.pdf |  | General Land Office Brass Cap on pole (2.1' above natural ground) North Quarter Corner of Section 20. Township 13 North. Range 2 East
266 | 1290277.945 | 621897.241 | 4960.06 | 34°32'46.6" N | 112°10'33.8" W | 4962.757 | NAVD 88 | GPS OBS | U |  | YW-12 | 2150 | 32 | 14 | N | 2 | E | 2150_YW-12.pdf |  | Brass cap flush with concrete in top of headwall on the south side of State Highway 169. Station is approximately 4 miles easterly along State Highway 169 from intersection of State Highway 169 & State Highway 69. Southeast Corner of Section 32, Township 14 North, Range 2 East. Approximately 110 feet north and approximately 2,410 feet west of approximate Southeast Corner of Section 32, Township 14 North, Range 2 East.
267 | 1290162.474 | 623334.314 | 4944.83 | 34°32'45.5" N | 112°10'16.6" W | 4947.523 | NAVD 88 | GPS OBS | U |  | YW-13 | 2150 | 32 | 14 | N | 2 | E | 2150_YW-13.pdf |  | General Land Office Brass Cap on pole (1.2' above natural around) South Quarter Corner of Section 31, Township 14 North. Range 2 East
271 | 1313035.213 | 701387.594 | 3297 | 34°36'32.75495" N | 111°54'43.39807" W | [5 empty] | 1030 | 2185 | 15 | 14 | N | 4 | E | 2185_1030.pdf | CHER | ADOT Highway Division disk stamped---CHER 1979---and is set in a 10 inch diameter concrete monument 97 feet west of highway centerline marked by a witness post and sign 2.2 feet west. Station is located about 4.5 miles west-northwest of Camp Verde along the west r/w of State Route 279 and about 200 feet south of road junction leading to Cherry.
274 | 1312689.221 | 709555.288 | 3133.46 | 34°36'29" N | 111°53'06" W | 3135.83 | NAVD 88 | VERTCON | U |  | 96 | 2185 | 13 | 14 | N | 4 | E | 2185_0096.pdf |  | Aerial Mapping Company PK nail with brass washer on approximately centerline of paved road, approximately 30 feet north of T intersection, approximately 1,300 feet south and approximately 800 feet east of approximate northwest corner of Section 13, T14N, R4E.
275 | 1311848.409 | 711024.295 | 3121.03 | 34°36'21" N | 111°52'48" W | 3123.4 | NAVD 88 | VERTCON | U |  | 106 | 2185 | 13 | 14 | N | 4 | E | 2185_0106.pdf |  | Aerial Mapping Company chiseled box in north corner of concrete transformer pad, on northwest side of Bronco Drive, at the intersection of Horseshoe Bend Road and Bronco Drive, approximately 2,400 feet east and approximately 2,700 feet south of the northwest corner of Section 13, T14N, R4E.
276 | 1314714.169 | 709960.75 | 3128.03 | 34°36'49" N | 111°53'01" W | 3130.4 | NAVD 88 | VERTCON | U |  | 107A | 2185 | 12 | 14 | N | 4 | E | 2185_107A.pdf |  | 3-1/4" diameter Yavapai County Flood Control District aluminum disk in concrete at approximately 36.85 feet southwesterly from the intersection of Verde River Drive & Ash Lane. Station is 5.9 feet southeast of a stop sign at said southwest corner.
277 | 1307560.904 | 711501.373 | 3108.63 | 34°35'39" N | 111°52'42" W | 3111 | NAVD 88 | VERTCON | U |  | 114 | 2185 | 24 | 14 | N | 4 | E | 2185_0114.pdf |  | Aerial Mapping Company PK nail with brass washer on centerline of paved road, opposite power pole marked PS 105291, approximately 1,500 feet south and approximately 2,400 feet west of approximate northeast corner of Section 24, T14N, R4E.
278 | 1305208.378 | 711255.392 | 3117.33 | 34°35'15" N | 111°52'45" W | 3119.7 | NAVD 88 | VERTCON | U |  | 117 | 2185 | 24 | 14 | N | 4 | E | 2185_0117.pdf |  | Arizona Department of Transportation aluminum cap stamped 1978, 3117.34, in the top of the concrete wall at the north end of the southbound lane of the Interstate 17 (State Route 79) bridge, approximately 1,300 feet north and approximately 2,900 feet east of the southwest corner of Section 24, T14N, R4E.
279 | 1308623.127 | 709349.893 | 3112.73 | 34°35'49" N | 111°53'08" W | 3115.1 | NAVD 88 | VERTCON | U |  | 123 | 2185 | 24 | 14 | N | 4 | E | 2185_0123.pdf |  | A cotton picker spindle. From the intersection of North Drive and Highway 260 (Cotton Wood Highway), go east on North Road to Park Lane, south on Park Lane to Park Verde Road, then east to Woods Ditch.
280 | 1291722.633 | 711817.775 | 3162.07 | 34°33'02" N | 111°52'39" W | 3164.46 | NAVD 88 | VERTCON | U |  | 125 | 2195 | 1 | 13 | N | 4 | E | 2195_0125.pdf |  | Aluminum cap on a 1/2-inch rebar. From the intersection of the south access road to Camp Verde and Ralston Road, go south to the north side of Copper Canyon Wash in Section 1, T13N, R4E. Station is located 1,000 feet west of Salt Mine Road and north 200 feet from Copper Canyon Wash. It lies 75 feet south of the dirt road along the north bank of Copper Canyon Wash.
283 | 1316360.893 | 722586.99 | 3333.5 | 34°37'06" N | 111°50'30" W | 3335.88 | NAVD 88 | VERTCON | U |  | 102 | 2205 | 8 | 14 | N | 5 | E | 2205_0102.pdf |  | Aerial Mapping Company PK nail with brass washer in rock, approximately 30 feet southeast of centerline of dirt road, approximately 75 feet south of north boundary fence of Montezumas Castle National Monument, approximately 1,900 feet north and approximately 2,100 feet west of approximate southeast corner of Section 8, T14N, R5E.
284 | 1317197.321 | 725338.62 | 3241.71 | 34°37'14" N | 111°49'57" W | 3244.1 | NAVD 88 | VERTCON | U |  | 103 | 2205 | 9 | 14 | N | 5 | E | 2205_0103.pdf |  | Aerial Mapping Company 1/2-Inch rebar with aluminum cap stamped WBC-BM 100 at southeast fence corner in northwest quadrant of T intersection of dirt roads, approximately 600 feet east of the west corner of Section 9, T14N, R5E.
285 | 1300155.468 | 717843.312 | 3094.98 | 34°34'25" N | 111°51'27" W | 3097.33 | NAVD 88 | VERTCON | U |  | 112 | 2205 | 30 | 14 | N | 5 | E | 2205_0112.pdf |  | Arizona Highway Deportment brass cap in north end of west highway on Camp Verde road to Middle Verde, brass cap stamped Elevation 3095.64, approximately 1,400 feet north and approximately 700 feet west of approximate southeast corner of Section 30, T14N, R5E.
286 | 1297886.276 | 718671.124 | 3104.22 | 34°34'03" N | 111°51'17" W | 3106.56 | NAVD 88 | VERTCON | U |  | 119A | 2205 | 31 | 14 | N | 5 | E | 2205_119A.pdf |  | 2" diameter Yavapai County Flood Control District aluminum cap in concrete base on the west side of Montezuma Castle Highway north of the Verde Ditch concrete irrigation culvert and headwall. Station is 23.7 feet west of Montezuma Castle Highway centerline stripe.
287 | 1299802.025 | 717971.845 | 3094.98 | 34°34'22" N | 111°51'25" W | 3097.33 | NAVD 88 | VERTCON | U |  | 121 | 2205 | 30 | 14 | N | 5 | E | 2205_0121.pdf |  | A brass cap. From the intersection in Camp Verde of North Road, Interstate 17 and Pecan Lane, (the road to Montezumas Castle) go north on Pecan Lane to the bridge over the Verde River. Station is located on the parapet wall at the southeast corner of the bridge.
288 | 1304013.676 | 714723.203 | 3127.71 | 34°35'03" N | 111°52'04" W | 3130.08 | NAVD 88 | VERTCON | U |  | 122 | 2205 | 19 | 14 | N | 5 | E | 2205_0122.pdf |  | A copper weld rod. From the intersection of Pecan Lane and Apache Trail, go west to Buffalo Trail, then south on Buffalo Trail to Mahan. Station is located south of Buffalo Trail on the turn out of Mahan 50 feet south of the centerline of Buffalo Trail.
289 | 1318482.062 | 731071.276 | 3324.92 | 34°37'26" N | 111°48'48" W | 3327.32 | NAVD 88 | VERTCON | U |  | 135A | 2205 | 10 | 14 | N | 5 | E | 2205_135A.pdf |  | 1.5" diameter Yavapai County Flood Control District aluminum capon 5/8"x16" rebar in concrete base located approximately 0.54 miles south on Brocket Ranch Road from intersection of Dragonshead Road & Brocket Ranch Road. Station is on the east side of Brocket Ranch Road and is approximately 80.4 feet northeasterly from the northeast corner of a suspension bridge over Wet Beaver Creek. Station is approximately 137 feet northeasterly from the northwest corner of a rock lined low water crossing.
290 | 1289373.331 | 718109.244 | 3080.065 | 34°32'39" N | 111°51'23" W | 3082.41 | NAVD 88 | VERTCON | U |  | 4A | 2215 | 6 | 13 | N | 5 | E | 2215_004A.pdf |  | Yavapai County Flood Control District aluminum capped 5/8" rebar flush with pavement in center line of Fort McDowell Place and approximately 101 feet south of Fort Apache Road.
291 | 1289311.546 | 718163.962 | 3079.4 | 34°32'38" N | 111°51'23" W | 3081.74 | NAVD 88 | VERTCON | U |  | 109 | 2215 | 6 | 13 | N | 5 | E | 2215_0109.pdf |  | U.S. Army Corps of Engineers 5/8 inch rebar with aluminum cap stamped USCE VR 41 1977 LA DIST, 90 feet northwest of fence, 17 feet northeast of Fort McDowell Place.
292 | 1294580.224 | 722138.444 | 3101.7 | 34°33'30" N | 111°50'35" W | 3104.03 | NAVD 88 | VERTCON | U |  | 115 | 2215 | 32 | 14 | N | 5 | E | 2215_0115.pdf |  | Aerial Mapping Company 1/2-inch rebar with aluminum cap stamped VR-BM 108, at the southwest quadrant of the intersection of Murdock Lane and Pioneer Drive, 0.5 foot north of the west cedar post fence corner, approximately 1,800 feet west and approximately 1,250 feet north of the southeast corner of Section 32, T14N, R5E.
293 | 1286740.77 | 715433.93 | 3055.69 | 34°32'13" N | 111°51'55" W | 3058.08 | NAVD 88 | VERTCON | U |  | 116 | 2215 | 7 | 13 | N | 5 | E | 2215_0116.pdf |  | Aerial Mapping Company 1/2-inch rebar with aluminum cap stamped VR-BM 109, at the southeast fence corner of fence along the north side of Fir Street, approximately 350 feet east of Pearl Drive, approximately 1,900 feet east and approximately 1,300 feet south of the northwest corner of Section 7 T13N, R5E.
294 | 1292120.552 | 719381.786 | 3086.67 | 34°33'06" N | 111°51'08" W | 3088.99 | NAVD 88 | VERTCON | U |  | 120 | 2215 | 5 | 13 | N | 5 | E | 2215_0120.pdf |  | A brass cap. From Camp Verde go southeast on General Crook Trail to the bridge over the Verde River. Station is located on the wall at the northwest corner of the bridge over the Verde River.
295 | 1291395.144 | 719890.078 | 3088.035 | 34°32'59" N | 111°51'02" W | 3090.35 | NAVD 88 | VERTCON | U |  | 121A | 2215 | 5 | 13 | N | 5 | E | 2215_121A.pdf |  | 2" diameter Yavapai County Flood Control District aluminum capped 5/8" rebar in concrete in parking lot area of White Bride Park at Verde River. Location of station is approximately 365 feet westerly on Quarterhorse Lane from intersection of State Highway 260 & Quarterhorse Lane. Then north on paved driveway known as Murdock Road to the south. Station is located at approximately 21 feet south of south edge of most northerly part of paved driveway loop.
296 | 1290828.266 | 714939.862 | 3097.05 | 34°32'53" N | 111°52'01" W | 3099.42 | NAVD 88 | VERTCON | U |  | 124 | 2215 | 6 | 13 | N | 5 | E | 2215_0124.pdf |  | A square bolt. From the intersection of Salt Mine Road and Woods Ditch, go south to the end of the dirt road and to the bridge over Woods Ditch. Station is located at the east end of the north headwall.
297 | 1287525.5 | 712704.705 | 3098.75 | 34°32'20" N | 111°52'28" W | 3101.17 | NAVD 88 | VERTCON | U |  | 126 | 2215 | 12 | 13 | N | 4 | E | 2215_0126.pdf |  | The last river south in the center section of the bridge. From the intersection of Salt Mine Road and General Crook Trail, go west to Copper Canyon Wash and proceed south along Salt Mine Road approximately 1 mile to Lucky Canyon Wash. Station is located on the west bulkhead of a steel bridge.
298 | 1278762.474 | 722645.284 | 3038.585 | 34°30'54" N | 111°50'29" W | 3040.94 | NAVD 88 | VERTCON | U |  | 127A | 2215 | 17 | 13 | N | 5 | E | 2215_127A.pdf |  | Yavapai County Flood Control District aluminum cap 5/8" rebar located on the north side of where Lamarcia Drive meets Riverside Drive. Station is approximately 27.35 feet northeasterly of a street sign for Lamarcia Drive & Riverside Drive. Station is approximately 29 feet northerly from the centerline of Lamarcia Drive & Riverside Drive. Station is approximately 53.12 feet northeasterly from the northwest corner of concrete irrigation headwall on laying on the south side of Lamarcia Drive.
299 | 1285143.901 | 723669.929 | 3060.01 | 34°31'57" N | 111°50'17" W | 3062.35 | NAVD 88 | VERTCON | U |  | 128A | 2215 | 8 | 13 | N | 5 | E | 2215_128A.pdf |  | Yavapai County Flood Control District aluminum cap on 5/8" rebar flush with natural ground. Station is located approximately 193 feet northeasterly from the intersection on Glenrose Drive & Quarterhorse Lane. Station is located on the north side of Quarterhorse Lane where a power pole is 2 feet north of station.
300 | 1287356.235 | 715395.656 | 3057.97 | 34°32'19" N | 111°51'56" W | 3060.36 | NAVD 88 | VERTCON | U |  | 130A | 2215 | 7 | 13 | N | 5 | E | 2215_130A.pdf |  | Yavapai County Flood Control District aluminum cap on 5/8" rebar flush with pavement in centerline of Pearl Drive approximately 45 feet north of intersection with Pheasant Run Circle.
301 | 1282278.729 | 722390.612 | 3039.53 | 34°31'28" N | 111°50'32" W | 3041.88 | NAVD 88 | VERTCON | U |  | 150 | 2215 | 17 | 13 | N | 5 | E | 2215_0150.pdf |  | U.S. Army Corps of Engineers 5/8-inch rebar with aluminum cap stamped USCE BM 17 1977 LA DIST, 8 feel north-northeast from power pole at Y in dirt roads, 9 feet east of road.
302 | 1285826.919 | 721038.73 | 3046.97 | 34°32'04" N | 111°50'49" W | 3049.31 | NAVD 88 | VERTCON | U |  | 151 | 2215 | 8 | 13 | N | 5 | E | 2215_0151.pdf |  | U.S. Army Corps of Engineers 5/8-inch rebar with aluminum cap stamped USCE BM 7 1977 LA DIST, 2 feet southeast of fence corner, 26 feet north of Robin Lane, 11 feet west of Sunset Drive.
303 | 1278705.395 | 722648.776 | 3038.58 | 34°30'53" N | 111°50'29" W | 3040.94 | NAVD 88 | VERTCON | U |  | 152 | 2215 | 17 | 13 | N | 5 | E | 2215_0152.pdf |  | Aerial Mapping Company chiseled box in the east end of the concrete culvert in the driveway to address Star Route 3 Box 185-B, at the curve in road being approximate junction of Lamercia Road, and Riverside Drive, approximately 1,100 feet west and approximately 1,550 feet north of the southeast corner of Section 17, T13N, R5E.
304 | 1285133.728 | 723805.402 | 3060.71 | 34°31'57" N | 111°50'15" W | 3063.05 | NAVD 88 | VERTCON | U |  | 153 | 2215 | 8 | 13 | N | 5 | E | 2215_0153.pdf |  | Aerial Mapping Company 1/2-inch rebar with aluminum cap stamped VR-BM 107, 3 feet south of power pole on south side of S curve in Bell Road, east of Glenrose Drive, approximately 200 feet west of the west quarter corner of Section 9, T13N, R5E.
305 | 1280931.575 | 728145.771 | 3062.94 | 34°31'15" N | 111°49'24" W | 3065.27 | NAVD 88 | VERTCON | U |  | 154 | 2215 | 16 | 13 | N | 5 | E | 2215_0154.pdf |  | Set 5/8-inch rebar with aluminum cap stamped Yavapai County Flood Control District (WCC3) approximately 183 feet west of dirt T intersection, approximately 20 feet from centerline of road, approximately 1,943 feet southwest of Section Corner Sections 9, 10, 15, 16, T13N, R5E, approximately 133 feet west of telephone riser, approximately 13 feet east of telephone riser and approximately 94 feet northeast of A.P.S. box with pedestal.
310 | 1279940.65 | 740027.784 | 3205.32 | 34°31'05" N | 111°47'02" W | 3207.63 | NAVD 88 | VERTCON | U |  | 155 | 2220 | 13 | 13 | N | 5 | E | 2220_0155.pdf |  | 5/8-inch rebar with aluminum cap stamped Yavapai County Flood Control District (WCCI) 8 feel west of telephone riser, approximately 71 feet southeast of power box on pedestal, approximately 355 feet northeast of W 1/4 corner Section 13, T13N, R5E.
311 | 1283353.703 | 737266.506 | 3141.47 | 34°31'39" N | 111°47'35" W | 3143.78 | NAVD 88 | VERTCON | U |  | 156 | 2220 | 11 | 13 | N | 5 | E | 2220_0156.pdf |  | 5/8-inch rebar with aluminum cap stamped Yavapai County Flood Control District (WCC2) approximately 1,501 feet southeast of southwest 1/16 of Section 11, approximately 99 feet south of another power pole approximately 20 feet east of paved street and approximately 109 feet northeast of intersection of Verde Lakes Drive and Aberdovey Drive.
313 | 1277625.79 | 720896 | 3574 | 34°30'42.39599" N | 111°50'50.28097" W | [5 empty] | 1014 | 2250 | 17 | 13 | N | 5 | E | 2250_1014.pdf | CLEAR | Station is on small knoll to right, 110 feet south of the centerline of the road. Marked by a standard triangulation station disk, stamped Clear 1946, set in a square concrete post that projects 3 inches above ground. To reach from Camp Verde Post Office go south on the Pine road for 7.8 miles to a T-road left. Turn left as per sign Toms Creek Road and go 0.95 mile.
321 | 1243370.418 | 458511.09 | 3921.66 | 34°24'54" N | 112°43'03" W | 3924.36 | NAVD 88 | VERTCON | U |  | 136 | 2415 | 6 | 12 | N | 4 | W | 2415_0136.pdf |  | Aerial Mapping Company PK nail and brass washer on centerline road directly across from headwall with USGS BM 3921 (elevation 3920.70), approximately 1,800 feet east and 1,000 feet south of the northwest corner of Section 6, T12N, R4W.
322 | 1245371.904 | 463222.245 | 3961.68 | 34°25'14" N | 112°42'07" W | 3964.37 | NAVD 88 | VERTCON | U |  | 137 | 2415 | 32 | 13 | N | 4 | W | 2415_0137.pdf |  | Arizona Highway Department brass cap stamped 3953.49 1957, set in top of curb 3 feet from west end of bridge, south side of bridge at road leading to Skull Valley.
327 | 1257413.077 | 589008.99 | ?? | 34°27'20.52000" N | 112°17'05.52001" W | [5 empty] | 2 | 2500 | 5 | 12 | N | 1 | E | 2500_0002.pdf |  | Station is located approximately 1.2 miles westerly along Poland Road from the intersection of Highway 69 & Poland Road. Station is on the east side of Poland Road.
328 | 1237168.494 | 604818.743 | 4364.7 | 34°24'01" N | 112°13'56" W | 4367.28 | NAVD 88 | VERTCON | U |  | 78A | 2515 | 23 | 12 | N | 1 | E | 2515_078A.pdf |  | Chiseled "+" at southeastern most corner of southbound parapet wall of bridge at Highway 69 crossing of Big Bug Creek.
329 | 1239264.029 | 600890.414 | 4427.9 | 34°24'21" N | 112°14'43" W | 4430.51 | NAVD 88 | VERTCON | U |  | 79A | 2515 | 22 | 12 | N | 1 | E | 2515_079A.pdf |  | Yavapai County Flood Control District aluminum capped 5/8" rebar in concrete at southeasterly corner of old concrete & steel bridge over Big Bug Creek. Station is located approximately 86 feet northwesterly from the intersection of Sunset Drive & Central Avenue.
330 | 1231812.925 | 609253.675 | 4254.32 | 34°23'08" N | 112°13'03" W | 4256.85 | NAVD 88 | VERTCON | U |  | 165A | 2515 | 26 | 12 | N | 1 | E | 2515_165A.pdf |  | 2" diameter Yavapai County Flood Control District aluminum capped rebar in concrete. Station is located approximately 24.3 feet southwesterly of west edge of pavement on Highway 69 and is 2' west of an angle iron marked "3606+70".
331 | 1240623.746 | 601614.701 | 4519 | 34°24'34.86232" N | 112°14'34.33207" W | [5 empty] | 917 | 2515 | 22 | 12 | N | 1 | E | 2515_0917.pdf |  | ADOT disk stamped DANDREA 1980. It is set in top of a concrete monument 97 feet northeast of highway centerline. 2 feet southwest of witness post. The station is located 16 miles southeast of Prescott and 0.7 mile northwest of Mayer along the northeast side of Arizona Route 69. To reach the station from the post office in Mayer travel east along Central Avenue for 0.1 mile to Arizona Highway 69. Turn left and travel northwest along SR 69 for 1.15 miles to the station on the right on top of a 3 foot highway cut.
338 | 1193232.926 | 388676.099 | ?? | 34°16'32.00000" N | 112°56'50.00000" W | [5 empty] | 316B | 2750 | 24 | 11 | N | 7 | W | 2750_316B.pdf
341 | 1192482.395 | 445676.025 | 4521.03 | 34°16'30" N | 112°45'31" W | 4523.8 | NAVD 88 | VERTCON | U |  | 159 | 2770 | 22 | 11 | N | 5 | W | 2770_0159.pdf |  | Aerial Mapping Company 1/2-inch rebar with aluminum cap, approximately 900 feet north and approximately 250 feet west of southeast corner of Section 22, T11N, R5W, and located approximately 60 feet east southeast of low flow of dry creek bed and approximately 75 feet south-southeast of huge pyramidal rock and approximately 400 feet west-southwest of fence line and located in open area on top of south bank of Model Creek.
342 | 1196818.597 | 445274.569 | 4562.48 | 34°17'13" N | 112°45'36" W | 4565.25 | NAVD 88 | VERTCON | U |  | 161 | 2770 | 22 | 11 | N | 5 | W | 2770_0161.pdf |  | 1/2-inch iron pin with plastic cap stamped "RAMSEY LS 23383" on North line Section 22, T11N, R5W, approximately 700 feet west of northeast corner Section 22, 100 feet west of intersection Trap Road and Pinion Lane, near 4 foot tee post.
343 | 1191475.763 | 455174.265 | 4464.32 | 34°16'21" N | 112°43'37" W | 4467.09 | NAVD 88 | VERTCON | U |  | 157 | 2790 | 25 | 11 | N | 5 | W | 2790_0157.pdf |  | Arizona Highway Department brass cap stamped 89-281 P & M 1965, as described in USGS Quad 262, approximately 50 feet south and approximately 1,350 feel west of northeast corner of Section 25, T11N, R5W.
344 | 1193481.895 | 455967.328 | 4460.43 | 34°16'40" N | 112°43'28" W | 4463.2 | NAVD 88 | VERTCON | U |  | 158 | 2790 | 24 | 11 | N | 5 | W | 2790_0158.pdf |  | Arizona Highway Department brass cap stamped 281-2 P&M, approximately 1,850 feet north and approximately 600 feet west of southeast corner of Section 24, T11N, R5W, and located on the south of bridge abutment on southeast side of Highway 89.
345 | 1191978.744 | 448559.795 | 4511.52 | 34°16'25" N | 112°44'56" W | 4514.27 | NAVD 88 | VERTCON | U |  | 160 | 2790 | 23 | 11 | N | 5 | W | 2790_0160.pdf |  | Chiseled square in southwest corner of cattleguard, 1.3 miles west of State Route 89 on Hayes Ranch Road, road begins 100 feet south of Milepost 281.
346 | 1186624.592 | 454178.964 | 4507.18 | 34°15'33" N | 112°43'49" W | 4509.96 | NAVD 88 | VERTCON | U |  | 170 | 2790 | 25 | 11 | N | 5 | W | 2790_0170.pdf |  | Arizona Highway Department brass cap stamped unmarked, approximately 450 feet north and approximately 2,900 feet east of southwest corner of Section 25, T11N, R5W.
348 | 1207585.6 | 502301.312 | 3759.629 | 34°19'03.28800" N | 112°34'17.14699" W | 3762.284 |  |  |  |  | 1 | 2805 | 9 | 11 | N | 3 | W | 2805_0001.pdf |  | Yavapai County 5/8" rebar approximately 50 feet south and 1430 feet west of the northeast corner of Section 9, T11N, R3W. To get to the station from the intersection Highway 89 & Wagoner Road and head southeasterly along Wagoner Road for approximately 8 miles. Station on west side of the road.
349 | 1209585.356 | 501605.074 | 3841.02 | 34°19'23" N | 112°34'26" W | 3843.68 | NAVD 88 | VERTCON | U |  | 163 | 2805 | 4 | 11 | N | 3 | W | 2805_0163.pdf |  | Aerial Mapping Company 1/2-inch rebar with aluminum cap, approximately 2,200 feet west and 2,000 feet north of the southeast corner Section 4, T11N, R3W, approximately 50 feet east-north-east of centerline paved road and approximately 15 feet west-north-west of centerline dirt road.
350 | 1204847.4 | 503079.818 | 3667.499 | 34°18'36.25080" N | 112°34'07.65599" W | 3670.136 |  |  |  |  | 205 | 2815 | 9 | 11 | N | 3 | W | 2815_0205.pdf |  | 0.5" BD FC Maricopa
351 | 1204206.641 | 504403.307 | 3826.24 | 34°18'30" N | 112°33'52" W | 3828.87 | NAVD 88 | VERTCON | U |  | 162 | 2815 | 10 | 11 | N | 3 | W | 2815_0162.pdf |  | Aerial Mapping Company 1/2-inch rebar with aluminum cap, approximately 700 feet east and 1,800 feet north of the southwest corner Section 10, T11N, R3W, approximately 60 feet south-southwest centerline road on a small rise and at the south edge of a large clear graveled area.
352 | 1218931.992 | 626542.611 | 3989.96 | 34°21'01" N | 112°09'36" W | 3992.33 | NAVD 88 | VERTCON | U |  | 76-2 | 2885 | 9 | 11 | N | 2 | E | 2885_76-2.pdf |  | Yavapai County Flood Control District aluminum cap 5/8" rebar flush with natural ground 1 foot southwest of right-of-way fence post. To get to station from intersection of Highway 69 & Spring Lane and head southwesterly on Spring Lane to Spring Valley Road. Station is on northwest corner of the intersection.
353 | 1215749.208 | 630429.798 | 3868.13 | 34°20'30" N | 112°08'50" W | 3870.46 | NAVD 88 | VERTCON | U |  | 166A | 2885 | 9 | 11 | N | 2 | E | 2885_166A.pdf |  | 2" diameter Yavapai County Flood Control District aluminum capped 5/8" rebar in concrete approximately 17 feet northeasterly from the northeast end of Trails End Road asphalt pavement. Station is approximately 18" west of fence.
358 | 1207093.279 | 639426.437 | 3715.57 | 34°19'04" N | 112°07'02" W | 3717.83 | NAVD 88 | VERTCON | U |  | 169 | 2905 | 23 | 11 | N | 2 | E | 2905_0169.pdf |  | Aerial Mapping Company 1/2-inch rebar with aluminum cap, approximately 80 feet south-southwest of centerline Fremont Drive, approximately 2,800 feet south and approximately 1,700 feet west of approximate northeast corner of Section 23, T11N, R2E.
361 | 1199929.451 | 645919.281 | 3624.4 | 34°17'53" N | 112°05'45" W | 3626.62 | NAVD 88 | VERTCON | U |  | 167 | 2915 | 25 | 11 | N | 2 | E | 2915_0167.pdf |  | Aerial Mapping Company 1/2-inch rebar with aluminum cap, approximately 32 feet south of centerline of Fremont Drive, approximately 700 feet north and approximately 400 feet west of approximate southeast corner of Section 25, T11N, R2E.
362 | 1203341.376 | 639993.284 | 3683.76 | 34°18'27" N | 112°06'55" W | 3686.01 | NAVD 88 | VERTCON | U |  | 168 | 2915 | 26 | 11 | N | 2 | E | 2915_0168.pdf |  | Aerial Mapping Company 1/2-inch rebar with aluminum cap, approximately 35 feet west of centerline Fremont Drive, approximately 45 feet north of wire fence, approximately 55 feet north-northwest of stock guard, approximately 1,250 feet south and approximately 950 feet west of approximate northeast corner of Section 26, T11N, R2E.
364 | 1181753.265 | 452286.562 | 4577.95 | 34°14'44" N | 112°44'11" W | 4580.72 | NAVD 88 | VERTCON | U |  | 171 | 3130 | 36 | 11 | N | 5 | W | 3130_0171.pdf |  | Arizona Highway Department brass cap set in concrete near east right-of-way of Highway 89 stamped "BM 89-279 P&M 1965". Station is N13 17 21 E and 132.9 feet from milepost marker #279. Station is approximately 0.7 miles north of White Lane on Highway 89.
365 | 1174023.061 | 448442.878 | 4743.33 | 34°13'27" N | 112°44'56" W | 4746.03 | NAVD 88 | VERTCON | U |  | 172 | 3130 | 11 | 10 | N | 5 | W | 3130_0172.pdf |  | Chiseled "x" on top of headwall at northwest corner of concrete box culvert at the intersection of Shrine Drive & Miller Creek. Station is approximately 176 feet northwest of intersection of Hackberry Street & Shrine Drive.
368 | 1116613.078 | 432735.041 | 2503.7 | 34°03'58" N | 112°47'57" W | 2505.99 | NAVD 88 | VERTCON | U |  | 173 | 3510 | 5 | 8 | N | 5 | W | 3510_0173.pdf |  | Aerial Mapping Company 1/2-inch rebar with aluminum cap, approximately 1,900 feet east and approximately 1,850 feet south of north-west corner of Section 5, T8N, RSW, point lays approximately 60 feet south of road on west side of wash and approximately 200 feet east of small hill on north side of road.
369 | 1113219.054 | 415629.534 | 2611 | 34°03'23.11020" N | 112°51'20.06500" W | [5 empty] | 93 | 3515 | 11 | 8 | N | 6 | W | 3515_0093.pdf |  | Arizona Highway Division disk stamped 93 190 05 1974. It is set in top of a concrete monument which projects about 5 inches. 5 feet west of witness post and sign. Station is located 9 miles northwest of Wickenburg and 8 miles south of Congress. It is along the west right of way fenceline of us Highway 93. 4 feet east of the fence. To reach the station from the intersection of US Highways 93 and 60 in Wickenburg travel north along us 93 for 9.8 miles to the station on the left.
371 | 1098976.23 | 439689.39 | 2469.97 | 34°01'04" N | 112°46'33" W | 2472.17 | NAVD 88 | VERTCON | U |  | 178 | 3520 | 21 | 8 | N | 5 | W | 3520_0178.pdf |  | Aerial Mapping Company 1/2-inch rebar with aluminum cap, approximately 1,100 feet west and approximately 1,300 feet north of northwest corner of Section 27, T8N, R5W, lays on top of mountain in Section 21 southeast corner, approximately 50 feet north of round concrete table top in cleared area.
372 | 1101037.794 | 435174.253 | 2296.88 | 34°01'24" N | 112°47'27" W | 2299.1 | NAVD 88 | VERTCON | U |  | 179 | 3520 | 20 | 8 | N | 5 | W | 3520_0179.pdf |  | Aerial Mapping Company 1/2-inch rebar with aluminum cap, approximately 2,000 feet south and approximately 400 feet west of northwest corner of Section 21, T8N, R5W, approximately 0.55 mile northwest of 606 along road, approximately 30 feet southwest of dirt road centerline, point lays in very faint road to southwest shown on quad map.
373 | 1108294.287 | 435640.418 | 2378.82 | 34°02'36" N | 112°47'22" W | 2381.07 | NAVD 88 | VERTCON | U |  | 180 | 3520 | 8 | 8 | N | 5 | W | 3520_0180.pdf |  | U.S. Department of the Interior, Bureau of Land Management brass cap being the southeast corner of Section 8, T8N, R5W, with steel post and 4-inch by 4-inch wooden witness post.
375 | 1102061.448 | 429450.848 | 2488 | 34°01'33.96300" N | 112°48'34.64399" W | [5 empty] | 970 | 3520 | 19 | 8 | N | 5 | W | 3520_0970.pdf |  | ADOT Highway Division disk stamped, 93 193 35 1974. It is set in top of a concrete monument 2 1/2 feet east of the witness post. Station is located 10 miles south of Congress, 6 miles northwest of Wickenburg. It is on top of the small hill located in the island at the intersection of US Highway 93 and US Highway 89.
376 | 1094679.106 | 450182.632 | 2109.72 | 34°00'23" N | 112°44'28" W | 2111.9 | NAVD 88 | VERTCON | U |  | 174 | 3540 | 26 | 8 | N | 5 | W | 3540_0174.pdf |  | Aerial Mapping Company 1/2-inch rebar with aluminum cap, approximately 1,200 feet west of east 1/4 corner of Suction 26, T8N, R5W, approximately 25 feet right of centerline of Rincon Road and at south end of paved fork road to right on north side of river.
377 | 1102677.432 | 449648.828 | 2166.59 | 34°01'42" N | 112°44'35" W | 2168.8 | NAVD 88 | VERTCON | U |  | 175 | 3540 | 23 | 8 | N | 5 | W | 3540_0175.pdf |  | Aerial Mapping Company 1/2-inch rebar at south bank of Hassayampa, River, approximately 200 feet south of north side of Section 23, T8N, R5W, approximately 20 feet east of Rincon Road Centerline and approximately 90 feet south of warning sign Do Not Cross When Flooded .
378 | 1105538.91 | 450104.934 | 2236.46 | 34°02'10" N | 112°44'30" W | 2238.69 | NAVD 88 | VERTCON | U |  | 176 | 3540 | 14 | 8 | N | 5 | W | 3540_0176.pdf |  | Aerial Mapping Company 1/2-inch rebar with aluminum cap, approximately 1,400 feet west of east 1/4 corner of Section 14, T8N, R5W, approximately 30 feet east of Rincon Road centerline at north end of tailing and approximately 350 feet north of small house on east side of road, approximately 40 feet south of 8 by 8-foot fence brace posts, (no fence).
383 | 1117980.706 | 630681.603 | 1996.915 | 34°04'22" N | 112°08'44" W | 1998.94 | NAVD 88 | VERTCON | U |  | 182A | 3635 | 34 | 9 | N | 2 | E | 3635_182A.pdf |  | 3-1/4" diameter Yavapai County Flood Control District aluminum disk in concrete stamped "RM 68A RM 182A LS 12218 2000". Station is 45 feet south of center line of Saguaro Drive directly below the easterly KV electric line. To get to station from Interstate 17 & Rock Springs/Black Canyon City exit, go west 0.2 miles from exit ramp to Old Black Canyon Highway and make a right, go north 1.3 miles to Palm Lane and make a right. Then take 1st left on Ocotillo Lane and then right on Saguaro Drive and continue for 0.3 miles.
384 | 1117944.24 | 634679.073 | 2020.91 | 34°04'22" N | 112°07'57" W | 2022.95 | NAVD 88 | VERTCON | U |  | 183 | 3635 | 35 | 9 | N | 2 | E | 3635_0183.pdf |  | Aerial Mapping Company chiseled square in top of headwall of bridge crossing the Agua Fria River tributary on the southeast side of road, approximately 12.7 feet northeast of the southwest corner of headwall, approximately 20 feet south of the centerline of Mud Springs Road, approximately 100 feet northeast of the intersection of Palo Verde Lane and Mud Springs Road, located approximately 200 feet east and 100 feet north of the southwest corner of Section 35, T9N, R2E.
385 | 1120706.428 | 630390.572 | 2197.4 | 34°04'49" N | 112°08'48" W | 2199.43 | NAVD 88 | VERTCON | U |  | 185 | 3635 | 34 | 9 | N | 2 | E | 3635_0185.pdf |  | U.S. Coastal and Geodetic Survey brass cap, approximately 150 feet south of a steel transmission tower at the top of a large hill between Interstate 17 and Old Black Canyon Highway, approximately 1,400 feet east and 1,600 feet south of the northwest corner of Section 34, T9N, R2E.
390 | 1113520.627 | 627325.896 | 1950.98 | 34°03'38" N | 112°09'24" W | 1953.01 | NAVD 88 | VERTCON | U |  | 181A | 3645 | 4 | 8 | N | 2 | E | 3645_181A.pdf |  | 3-1/4" diameter Yavapai County Flood Control District aluminum disk in concrete stamped "RM 181A LS 12218 2001". To get to station from Interstate 17 & Rock Springs/Black Canyon City exit, go west 0.2 miles from exit ramp to Old Black Canyon Highway, go north 0.5 miles to Oasis Drive and turn left. Then take first right onto Mesquite Drive, continue northwesterly for 0.7 miles to Kings Way. Station is located near the northwest corner of Lot 9 of Kings Ranch No.1. Station is 36 feet easterly from the centerline of Kings Way.
392 | 1122636.855 | 637791.069 | 2068.18 | 34°05'09" N | 112°07'20" W | 1270.12 | NAVD 88 | VERTCON | U |  | 184 | 3655 | 26 | 9 | N | 2 | E | 3655_0184.pdf |  | Aerial Mapping Company iron bar with aluminum cap flush with natural ground stamped "BCC 801 LS 7146". To get to station from Interstate 17 & Coldwater Canyon Road, travel southeasterly on Coldwater Canyon Road for 0.6 miles, turn left at Coldwater Canyon Road for 0.2 miles, turn left at Coldwater Canyon Road 0.1 miles, turn right at Canyon Road 0.1 miles and continue onto Coldwater Canyon Road for 0.7 miles, then continue onto Perry Buchanan Road 0.1 miles. Station is on the south side of the approximately 49 feet from centerline of road and approximately 21 feet north of barb wire fence. Station is approximately 190' southeasterly from a wood utility pole on the north side of road. Station is approximately 133' southwesterly from a wood utility pole on the north side of road.
397 | 1149058.993 | 419590.756 | 3017.44 | 34°09'18" N | 112°50'37" W | 3019.92 | NAVD 88 | GPS RTK OBS | U |  | C1 | 3125 | 2 | 9 | N | 6 | W | 3125___C1.pdf |  | 2" diameter Yavapai County Flood Control District aluminum capped iron bar in concrete near west side of a utility pole approximately 80 feet southeasterly of intersection of Highway 89 & Deep Creek Road.
398 | 1392098.21 | 732942.189 | 3962.943 | 34°49'35" N | 111°48'25" W | 3965.54 | NAVD 88 | VERTCON | U |  | 36A | 1460 | 26 | 17 | N | 5 | E | 1460_036A.pdf |  | Yavapai County Flood Control District aluminum capped rebar in concrete at southwest corner of sidewalk at southwest corner of 1st restroom building (westerly) in Red Rock Crossing Campground. To get to station from Highway 89A and Upper Red Rock Loop Road, go south on Upper Red Rock Loop Road for 1.8 miles, then make a slight left (easterly) at Chavez Ranch Road for 0.4 miles, then go right (southwesterly) on Red Rock Crossing Road for 0.4 miles, then go left (easterly) on Forest Park for 0.1 mile. Station is on south side of Forest Park.
399 | 1319854.651 | 566751.03 | 5019.56 | 34°37'37" N | 112°21'35" W | 5022.38 | NAVD 88 | VERTCON | U |  | 295 | 1738 | 4 | 14 | N | 1 | W | 1738_0295.pdf |  | Aerial Mapping Company 1/2—inch rebar with aluminum cap, approximately 55 feet north of property line, approximately 45 feet north of steel gate with two wooden gateposts, approximately 800 feet south of and approximately 20 feet west of approximate northeast corner of Section 4, T14N, R1W.
400 | 1363144.164 | 523819.627 | 4792.62 | 34°44'43" N | 112°30'11" W | 4795.32 | NAVD 88 | VERTCON | U |  | 4A | 1320 | 19 | 16 | N | 2 | W | 1320_004A.pdf |  | 3-1/4" diameter Yavapai County Flood Control District aluminum disk in concrete approximately 34 feet south of Center Street and east of Chino Valley Stream. Station is approximately 265.4 feet southeasterly of the southeast corner of a concrete low water crossing.
401 | 1363057.895 | 514753.286 | 4898.59 | 34°44'42" N | 112°32'00" W | 4901.37 | NAVD 88 | VERTCON | U |  | 6A | 1320 | 19 | 16 | N | 2 | W | 1320_006A.pdf |  | 3-3/8" diameter GLO brass capped iron post 1.1' above natural ground at the corner of sections 19-24-25-30, T16N R2W.
405 | 1367445.437 | 652257.075 | 3898.38 | 34°45'30.6" N | 112°04'32.3" W | 3900.978 | NAVD 88 | GPS RTK OBS | U |  | 215 | 1414 | 30 | 16 | N | 3 | E | 1414_0215.pdf |  | Yavapai County Flood Control District aluminum capped rebar in concrete. To get to station from Highway 260 and Highway 89A, go northwesterly on Highway 89A/Main Street for 0.6 miles, then go west (left) at Highway 89A/Cottonwood St for 4.1 miles, then left on Highway 89A S for 0.7 miles, then left on an unknown road which is the first road after Wildhorse Lane for 0.1 miles. Station will be on the right side of the road.
406 | 1367751.338 | 656893.757 | 3662.22 | 34°45'33.7" N | 112°03'36.7" W | 3664.757 | NAVD 88 | GPS RTK OBS | U |  | 216 | 1418 | 29 | 16 | N | 3 | E | 1418_0216.pdf |  | Yavapai County Flood Control District aluminum capped rebar in concrete. To get to station from Highway 260 and Highway 89A, go northwesterly on Highway 89A/Main Street for 0.6 miles, then go west (left) at Highway 89A/Cottonwood St for 3.8 miles. Station is at northwest corner of intersection of unknown street and Highway 89A.
407 | 1369612.146 | 659000.581 | 3528.64 | 34°45'52.2" N | 112°03'11.5" W | 3531.148 | NAVD 88 | GPS RTK OBS | U |  | 217 | 1418 | 20 | 16 | N | 3 | E | 1418_0217.pdf |  | Yavapai County Flood Control District aluminum capped rebar in concrete. To get to station from Highway 260 and Highway 89A, go northwesterly on Highway 89A/Main Street for 2.6 miles, then turn right at Main Street for 0.8 miles, continue onto S Broadway for 1.3 miles, then left on Old Centerville Road for 0.4 miles, turn right on unknown road and of for approximately 36 feet.
408 | 1371087.553 | 660572.823 | 3434.59 | 34°46'06.8" N | 112°02'52.6" W | 3437.077 | NAVD 88 | GPS RTK OBS | U |  | 218 | 1418 | 20 | 16 | N | 3 | E | 1418_0218.pdf |  | Yavapai County Flood Control District aluminum capped rebar in concrete. To get to station from Highway 260 and Highway 89A, go northwesterly on Highway 89A/Main Street for 2.6 miles, then turn right at Main Street for 0.8 miles, continue onto S Broadway for 1.3 miles. Station is on east side on road.
409 | 1430678.476 | 507674.669 | 4434.27 | 34°55'50" N | 112°33'30" W | 4437 | NAVD 88 | VERTCON | U |  | 15 | 970 | 23 | 18 | N | 3 | W | 0970_0015.pdf |  | Aerial Mapping Company 1/2-inch rebar with aluminum cap, approximately 32 feet west of a concrete irrigation ditch, approximately 45 feet south and approximately 15 feet east of the triple gated fence corner which is the 1/4 corner of Section 22/Section 23 T18N, R3W.
410 | 1423022.489 | 521026.616 | 4382.84 | 34°54'35" N | 112°30'49" W | 4385.5 | NAVD 88 | VERTCON | U |  | 186 | 970 | 30 | 18 | N | 2 | W | 0970_0186.pdf |  | From Paulden, Arizona, north on Highway 89, approximately 0.6 mile to Big Chino Road, west (left) on Big Chino Road approximately 2.6 miles to a dirt road, then south (left) on the dirt road to Bayberry Drive. West (right) on Bayberry Drive approximately 0.5 mile to monument.
411 | 1431945.022 | 508977.46 | 4408.03 | 34°56'03" N | 112°33'14" W | 4410.77 | NAVD 88 | VERTCON | U |  | 300 | 970 | 23 | 18 | N | 3 | W | 0970_0300.pdf |  | Top of 3-inch aluminum cap in concrete, 0.2 inch above natural ground. Commencing at the Paulden Post Office, then north on U.S. Highway 89 approximately 0.7 mile to Big Chino Road, then west or left on Big Chino Road approximately 5.2 miles to gate, then west or left through gate approximately 1.3 miles, then south or left approximately 0.2 mile to row of trees then south 60 degrees east along row of trees approximately 0.3 mile to end of tree row and monument.
412 | 1429220.459 | 512812.815 | 4399.89 | 34°55'36" N | 112°32'28" W | 4402.61 | NAVD 88 | VERTCON | U |  | 302 | 970 | 23 | 18 | N | 3 | W | 0970_0302.pdf |  | Top of 3-inch cap in concrete, 0.2 feet above natural ground. Commencing at the Paulden Post Office, then north on U.S. Highway 89 approximately 0.7 mile to Big Chino Road, then west or left on Big Chino Road approximately 5.2 miles to gate, then west or left through gate approximately 0.3 mile to Y in road, then south or left approximately 0.8 mile to monument.
413 | 1426678.511 | 507902.172 | 4405.5 | 34°55'11" N | 112°33'27" W | 4408.22 | NAVD 88 | VERTCON | U |  | 303 | 970 | 26 | 18 | N | 3 | W | 0970_0303.pdf |  | Top of 3-inch aluminum cap in concrete, 0.2 feet above natural ground. Commencing at the Paulden Post Office, then north on U.S. Highway 89 approximately 0.7 mile to Big Chino Road, then west or left on Big Chino Road approximately 5.2 miles to gate, then west or left through gate approximately 1.3 miles then southerly and curving easterly along dirt road approximately 1.3 miles to monument.